## Original
Build Your Own Lake Water (and P) Budget! |  |  |  | BOLDED CELLS = DO NOT CHANGE
[8 empty] | Phosphorous Concentrations by Water Source | [13 empty] | TP concentration
[8 empty] | Source | Concentration (ppm) | Concentration (ppb) | [10 empty] | Min | 0 | ppm = | 0 | ppb
[8 empty] | Rain | 0.01 | 10 | [10 empty] | Max | 0 | ppm = | 0 | ppb
[8 empty] | RO - Forest | 0.01 | 10 | [10 empty] | Average | #DIV/0! | ppm = | #DIV/0! | ppb
[8 empty] | RO - Ag | 0.05 | 50
[8 empty] | RO - Urban | 0.1 | 100
|  | Lake and Watershed Geometry | [5 empty] | Watershed Land Use |  |  |  | Weir Specifications
|  | Total Watershed area = | 10 | ha |  |  |  | Type | % | RO (%) |  | Weir Elevation = | 1.5 | m
|  | Deep zone area = | 1 | ha |  |  |  | Mature Forest | 70% | 30% |  | Weir width = | 1 | m
|  | Shallow zone area = | 1 | ha |  |  |  | Agricultural | 30% | 50% |  | C = | 0.6
|  | Deep zone elevation = | 0.1 | m |  |  |  | Urban | 0% | 70% |  | g = | 9.81 | m/s^2
|  | Shallow zone elevation = | 1.4 | m |  |  |  |  | Average RO | 36%
Data from FAWN Station |  |  | Volume - Elevation Relationship |  | Lake P mass | Lake P Concentration | Water and P Budget - Ins and Outs | [11 empty] | Lake Water Depth
Date | Rain (m) | PET (m) | Lake stage, h (m) | Lake Volume (m^3) | mg | (mg/L) | Rain (m^3) | Rain P (mg) | RO (m^3) | RO P (mg) | PET (m^3) | PET P (mg) | Qout-Weir (m^3) | Qout-Max (m^3) | Qout-Actual (m^3) | Qout P (mg) | dS (m^3) | dP (mg) | Shallow Zone Depth (m) | Deep Zone Depth (m)
2000-01-01 | 0 | 0.0026697 | 1.5 | 15000 | 150000 |  | 0 |  | 0 |  | 53.3943 |  | 0 | 0 | 0 |  | -53.3943 |  | 0.1 | 1.4
2000-01-02 | 0 | 0.0027255 | 1.4973 | 14946.6057 |  |  | 0 |  | 0 |  | 54.509 |  | 0 | 0 | 0 |  | -54.509 |  | 0.09733 | 1.3973
2000-01-03 | 0 | 0.0029133 | 1.4946 | 14892.0967 |  |  | 0 |  | 0 |  | 58.2653 |  | 0 | 0 | 0 |  | -58.2653 |  | 0.094605 | 1.3946
2000-01-04 | 0.000762 | 0.0024911 | 1.4917 | 14833.8314 |  |  | 15.24 |  | 27.432 |  | 49.8218 |  | 0 | 0 | 0 |  | -7.1498 |  | 0.091692 | 1.3917
2000-01-05 | 0 | 0.0019021 | 1.4913 | 14826.6816 |  |  | 0 |  | 0 |  | 38.0413 |  | 0 | 0 | 0 |  | -38.0413 |  | 0.091334 | 1.3913
2000-01-06 | 0 | 0.002756 | 1.4894 | 14788.6404 |  |  | 0 |  | 0 |  | 55.12 |  | 0 | 0 | 0 |  | -55.12 |  | 0.089432 | 1.3894
2000-01-07 | 0.00381 | 0.0018465 | 1.4867 | 14733.5204 |  |  | 76.2 |  | 137.16 |  | 36.9292 |  | 0 | 0 | 0 |  | 176.4308 |  | 0.086676 | 1.3867
2000-01-08 | 0 | 0.0025957 | 1.4955 | 14909.9511 |  |  | 0 |  | 0 |  | 51.9143 |  | 0 | 0 | 0 |  | -51.9143 |  | 0.095498 | 1.3955
2000-01-09 | 0 | 0.0027398 | 1.4929 | 14858.0369 |  |  | 0 |  | 0 |  | 54.7965 |  | 0 | 0 | 0 |  | -54.7965 |  | 0.092902 | 1.3929
2000-01-10 | 0.00762 | 0.0023012 | 1.4902 | 14803.2404 |  |  | 152.4 |  | 274.32 |  | 46.0232 |  | 0 | 0 | 0 |  | 380.6968 |  | 0.090162 | 1.3902
2000-01-11 | 0.000254 | 0.0025959 | 1.5092 | 15183.9371 |  |  | 5.08 |  | 9.144 |  | 51.9183 |  | 135.0151 | 183.9371 | 135.0151 |  | -172.7094 |  | 0.1092 | 1.4092
2000-01-12 | 0 | 0.0027781 | 1.5006 | 15011.2277 |  |  | 0 |  | 0 |  | 55.5629 |  | 2.0362 | 11.2277 | 2.0362 |  | -57.599 |  | 0.10056 | 1.4006
2000-01-13 | 0.001016 | 0.0029738 | 1.4977 | 14953.6287 |  |  | 20.32 |  | 36.576 |  | 59.4763 |  | 0 | 0 | 0 |  | -2.5803 |  | 0.097681 | 1.3977
2000-01-14 | 0 | 0.0021098 | 1.4976 | 14951.0483 |  |  | 0 |  | 0 |  | 42.1965 |  | 0 | 0 | 0 |  | -42.1965 |  | 0.097552 | 1.3976
2000-01-15 | 0 | 0.0020175 | 1.4954 | 14908.8518 |  |  | 0 |  | 0 |  | 40.3505 |  | 0 | 0 | 0 |  | -40.3505 |  | 0.095443 | 1.3954
2000-01-16 | 0 | 0.0024381 | 1.4934 | 14868.5013 |  |  | 0 |  | 0 |  | 48.7625 |  | 0 | 0 | 0 |  | -48.7625 |  | 0.093425 | 1.3934
2000-01-17 | 0 | 0.0021091 | 1.491 | 14819.7388 |  |  | 0 |  | 0 |  | 42.1828 |  | 0 | 0 | 0 |  | -42.1828 |  | 0.090987 | 1.391
2000-01-18 | 0 | 0.0024656 | 1.4889 | 14777.556 |  |  | 0 |  | 0 |  | 49.3126 |  | 0 | 0 | 0 |  | -49.3126 |  | 0.088878 | 1.3889
2000-01-19 | 0.000508 | 0.0013676 | 1.4864 | 14728.2433 |  |  | 10.16 |  | 18.288 |  | 27.3521 |  | 0 | 0 | 0 |  | 1.0959 |  | 0.086412 | 1.3864
2000-01-20 | 0 | 0.0025025 | 1.4865 | 14729.3392 |  |  | 0 |  | 0 |  | 50.0494 |  | 0 | 0 | 0 |  | -50.0494 |  | 0.086467 | 1.3865
2000-01-21 | 0 | 0.0016572 | 1.484 | 14679.2898 |  |  | 0 |  | 0 |  | 33.1446 |  | 0 | 0 | 0 |  | -33.1446 |  | 0.083964 | 1.384
2000-01-22 | 0 | 0.0021886 | 1.4823 | 14646.1451 |  |  | 0 |  | 0 |  | 43.7719 |  | 0 | 0 | 0 |  | -43.7719 |  | 0.082307 | 1.3823
2000-01-23 | 0.032004 | 0.0029519 | 1.4801 | 14602.3733 |  |  | 640.08 |  | 1152.144 |  | 59.0389 |  | 0 | 0 | 0 |  | 1733.1851 |  | 0.080119 | 1.3801
2000-01-24 | 0.018288 | 0.0017549 | 1.5668 | 16335.5583 |  |  | 365.76 |  | 658.368 |  | 35.0989 |  | 2641.6334 | 1335.5583 | 1335.5583 |  | -346.5293 |  | 0.16678 | 1.4668
2000-01-25 | 0.00381 | 0.0013145 | 1.5495 | 15989.0291 |  |  | 76.2 |  | 137.16 |  | 26.2905 |  | 1683.4174 | 989.0291 | 989.0291 |  | -801.9596 |  | 0.14945 | 1.4495
2000-01-26 | 0.00254 | 0.0011917 | 1.5094 | 15187.0695 |  |  | 50.8 |  | 91.44 |  | 23.834 |  | 138.4786 | 187.0695 | 138.4786 |  | -20.0726 |  | 0.10935 | 1.4094
2000-01-27 | 0 | 0.0014508 | 1.5083 | 15166.9969 |  |  | 0 |  | 0 |  | 29.0163 |  | 116.7994 | 166.9969 | 116.7994 |  | -145.8158 |  | 0.10835 | 1.4083
2000-01-28 | 0.00635 | 0.0014748 | 1.5011 | 15021.1811 |  |  | 127 |  | 228.6 |  | 29.4959 |  | 5.276 | 21.1811 | 5.276 |  | 320.8281 |  | 0.10106 | 1.4011
2000-01-29 | 0.000254 | 0.0018167 | 1.5171 | 15342.0093 |  |  | 5.08 |  | 9.144 |  | 36.3339 |  | 342.3222 | 342.0093 | 342.0093 |  | -364.1192 |  | 0.1171 | 1.4171
2000-01-30 | 0.011176 | 0.0026158 | 1.4989 | 14977.8901 |  |  | 223.52 |  | 402.336 |  | 52.3159 |  | 0 | 0 | 0 |  | 573.5401 |  | 0.098895 | 1.3989
2000-01-31 | 0.002032 | 0.0010419 | 1.5276 | 15551.4301 |  |  | 40.64 |  | 73.152 |  | 20.8378 |  | 700.8321 | 551.4301 | 551.4301 |  | -458.476 |  | 0.12757 | 1.4276
2000-02-01 | 0 | 0.0023365 | 1.5046 | 15092.9542 |  |  | 0 |  | 0 |  | 46.7295 |  | 48.5044 | 92.9542 | 48.5044 |  | -95.2339 |  | 0.10465 | 1.4046
2000-02-02 | 0 | 0.0022946 | 1.4999 | 14997.7203 |  |  | 0 |  | 0 |  | 45.8914 |  | 0 | 0 | 0 |  | -45.8914 |  | 0.099886 | 1.3999
2000-02-03 | 0 | 0.0028447 | 1.4976 | 14951.8288 |  |  | 0 |  | 0 |  | 56.8946 |  | 0 | 0 | 0 |  | -56.8946 |  | 0.097591 | 1.3976
2000-02-04 | 0 | 0.0029865 | 1.4947 | 14894.9342 |  |  | 0 |  | 0 |  | 59.7306 |  | 0 | 0 | 0 |  | -59.7306 |  | 0.094747 | 1.3947
2000-02-05 | 0 | 0.0020848 | 1.4918 | 14835.2036 |  |  | 0 |  | 0 |  | 41.6952 |  | 0 | 0 | 0 |  | -41.6952 |  | 0.09176 | 1.3918
2000-02-06 | 0 | 0.0024629 | 1.4897 | 14793.5084 |  |  | 0 |  | 0 |  | 49.2589 |  | 0 | 0 | 0 |  | -49.2589 |  | 0.089675 | 1.3897
2000-02-07 | 0 | 0.0027316 | 1.4872 | 14744.2495 |  |  | 0 |  | 0 |  | 54.6321 |  | 0 | 0 | 0 |  | -54.6321 |  | 0.087212 | 1.3872
2000-02-08 | 0 | 0.002713 | 1.4845 | 14689.6174 |  |  | 0 |  | 0 |  | 54.2607 |  | 0 | 0 | 0 |  | -54.2607 |  | 0.084481 | 1.3845
2000-02-09 | 0 | 0.0027575 | 1.4818 | 14635.3566 |  |  | 0 |  | 0 |  | 55.1508 |  | 0 | 0 | 0 |  | -55.1508 |  | 0.081768 | 1.3818
2000-02-10 | 0 | 0.0031692 | 1.479 | 14580.2058 |  |  | 0 |  | 0 |  | 63.3832 |  | 0 | 0 | 0 |  | -63.3832 |  | 0.07901 | 1.379
2000-02-11 | 0 | 0.003183 | 1.4758 | 14516.8226 |  |  | 0 |  | 0 |  | 63.661 |  | 0 | 0 | 0 |  | -63.661 |  | 0.075841 | 1.3758
2000-02-12 | 0 | 0.0028562 | 1.4727 | 14453.1616 |  |  | 0 |  | 0 |  | 57.1243 |  | 0 | 0 | 0 |  | -57.1243 |  | 0.072658 | 1.3727
2000-02-13 | 0 | 0.0032386 | 1.4698 | 14396.0373 |  |  | 0 |  | 0 |  | 64.7717 |  | 0 | 0 | 0 |  | -64.7717 |  | 0.069802 | 1.3698
2000-02-14 | 0.014478 | 0.0018806 | 1.4666 | 14331.2657 |  |  | 289.56 |  | 521.208 |  | 37.613 |  | 0 | 0 | 0 |  | 773.155 |  | 0.066563 | 1.3666
2000-02-15 | 0 | 0.0032556 | 1.5052 | 15104.4207 |  |  | 0 |  | 0 |  | 65.1112 |  | 57.7508 | 104.4207 | 57.7508 |  | -122.862 |  | 0.10522 | 1.4052
2000-02-16 | 0 | 0.0037966 | 1.4991 | 14981.5587 |  |  | 0 |  | 0 |  | 75.9312 |  | 0 | 0 | 0 |  | -75.9312 |  | 0.099078 | 1.3991
2000-02-17 | 0 | 0.0036207 | 1.4953 | 14905.6275 |  |  | 0 |  | 0 |  | 72.4131 |  | 0 | 0 | 0 |  | -72.4131 |  | 0.095281 | 1.3953
2000-02-18 | 0 | 0.0034718 | 1.4917 | 14833.2144 |  |  | 0 |  | 0 |  | 69.4353 |  | 0 | 0 | 0 |  | -69.4353 |  | 0.091661 | 1.3917
2000-02-19 | 0 | 0.0031576 | 1.4882 | 14763.7791 |  |  | 0 |  | 0 |  | 63.1528 |  | 0 | 0 | 0 |  | -63.1528 |  | 0.088189 | 1.3882
2000-02-20 | 0 | 0.0030536 | 1.485 | 14700.6263 |  |  | 0 |  | 0 |  | 61.0711 |  | 0 | 0 | 0 |  | -61.0711 |  | 0.085031 | 1.385
2000-02-21 | 0 | 0.0027971 | 1.482 | 14639.5551 |  |  | 0 |  | 0 |  | 55.9417 |  | 0 | 0 | 0 |  | -55.9417 |  | 0.081978 | 1.382
2000-02-22 | 0 | 0.0028455 | 1.4792 | 14583.6134 |  |  | 0 |  | 0 |  | 56.9096 |  | 0 | 0 | 0 |  | -56.9096 |  | 0.079181 | 1.3792
2000-02-23 | 0 | 0.0031115 | 1.4763 | 14526.7038 |  |  | 0 |  | 0 |  | 62.2305 |  | 0 | 0 | 0 |  | -62.2305 |  | 0.076335 | 1.3763
2000-02-24 | 0 | 0.0034429 | 1.4732 | 14464.4733 |  |  | 0 |  | 0 |  | 68.8577 |  | 0 | 0 | 0 |  | -68.8577 |  | 0.073224 | 1.3732
2000-02-25 | 0 | 0.0035802 | 1.4698 | 14395.6156 |  |  | 0 |  | 0 |  | 71.6031 |  | 0 | 0 | 0 |  | -71.6031 |  | 0.069781 | 1.3698
2000-02-26 | 0 | 0.0034881 | 1.4662 | 14324.0125 |  |  | 0 |  | 0 |  | 69.7628 |  | 0 | 0 | 0 |  | -69.7628 |  | 0.066201 | 1.3662
2000-02-27 | 0.001778 | 0.0033479 | 1.4627 | 14254.2497 |  |  | 35.56 |  | 64.008 |  | 66.9579 |  | 0 | 0 | 0 |  | 32.6101 |  | 0.062712 | 1.3627
2000-02-28 | 0 | 0.0030327 | 1.4643 | 14286.8598 |  |  | 0 |  | 0 |  | 60.6544 |  | 0 | 0 | 0 |  | -60.6544 |  | 0.064343 | 1.3643
2000-02-29 | 0 | 0.0044504 | 1.4613 | 14226.2054 |  |  | 0 |  | 0 |  | 89.008 |  | 0 | 0 | 0 |  | -89.008 |  | 0.06131 | 1.3613
2000-03-01 | 0 | 0.004303 | 1.4569 | 14137.1974 |  |  | 0 |  | 0 |  | 86.0593 |  | 0 | 0 | 0 |  | -86.0593 |  | 0.05686 | 1.3569
2000-03-02 | 0 | 0.0036977 | 1.4526 | 14051.1381 |  |  | 0 |  | 0 |  | 73.9536 |  | 0 | 0 | 0 |  | -73.9536 |  | 0.052557 | 1.3526
2000-03-03 | 0 | 0.0040064 | 1.4489 | 13977.1846 |  |  | 0 |  | 0 |  | 80.1286 |  | 0 | 0 | 0 |  | -80.1286 |  | 0.048859 | 1.3489
2000-03-04 | 0.004064 | 0.0042362 | 1.4449 | 13897.056 |  |  | 81.28 |  | 146.304 |  | 84.7239 |  | 0 | 0 | 0 |  | 142.8601 |  | 0.044853 | 1.3449
2000-03-05 | 0.000254 | 0.0041612 | 1.452 | 14039.9161 |  |  | 5.08 |  | 9.144 |  | 83.2236 |  | 0 | 0 | 0 |  | -68.9996 |  | 0.051996 | 1.352
2000-03-06 | 0 | 0.0043031 | 1.4485 | 13970.9165 |  |  | 0 |  | 0 |  | 86.0622 |  | 0 | 0 | 0 |  | -86.0622 |  | 0.048546 | 1.3485
2000-03-07 | 0 | 0.0043801 | 1.4442 | 13884.8543 |  |  | 0 |  | 0 |  | 87.6017 |  | 0 | 0 | 0 |  | -87.6017 |  | 0.044243 | 1.3442
2000-03-08 | 0 | 0.0045977 | 1.4399 | 13797.2526 |  |  | 0 |  | 0 |  | 91.9545 |  | 0 | 0 | 0 |  | -91.9545 |  | 0.039863 | 1.3399
2000-03-09 | 0 | 0.0042609 | 1.4353 | 13705.2981 |  |  | 0 |  | 0 |  | 85.2184 |  | 0 | 0 | 0 |  | -85.2184 |  | 0.035265 | 1.3353
2000-03-10 | 0 | 0.0044538 | 1.431 | 13620.0797 |  |  | 0 |  | 0 |  | 89.075 |  | 0 | 0 | 0 |  | -89.075 |  | 0.031004 | 1.331
2000-03-11 | 0.000762 | 0.0045367 | 1.4266 | 13531.0047 |  |  | 15.24 |  | 27.432 |  | 90.7335 |  | 0 | 0 | 0 |  | -48.0615 |  | 0.02655 | 1.3266
2000-03-12 | 0.00127 | 0.0038079 | 1.4241 | 13482.9432 |  |  | 25.4 |  | 45.72 |  | 76.1588 |  | 0 | 0 | 0 |  | -5.0388 |  | 0.024147 | 1.3241
2000-03-13 | 0 | 0.0040676 | 1.4239 | 13477.9043 |  |  | 0 |  | 0 |  | 81.3525 |  | 0 | 0 | 0 |  | -81.3525 |  | 0.023895 | 1.3239
2000-03-14 | 0 | 0.0040442 | 1.4198 | 13396.5519 |  |  | 0 |  | 0 |  | 80.885 |  | 0 | 0 | 0 |  | -80.885 |  | 0.019828 | 1.3198
2000-03-15 | 0 | 0.0042927 | 1.4158 | 13315.6669 |  |  | 0 |  | 0 |  | 85.8535 |  | 0 | 0 | 0 |  | -85.8535 |  | 0.015783 | 1.3158
2000-03-16 | 0.001778 | 0.0038535 | 1.4115 | 13229.8134 |  |  | 35.56 |  | 64.008 |  | 77.0709 |  | 0 | 0 | 0 |  | 22.4971 |  | 0.011491 | 1.3115
2000-03-17 | 0 | 0.0033714 | 1.4126 | 13252.3105 |  |  | 0 |  | 0 |  | 67.4276 |  | 0 | 0 | 0 |  | -67.4276 |  | 0.012616 | 1.3126
2000-03-18 | 0.000254 | 0.0034174 | 1.4092 | 13184.8829 |  |  | 5.08 |  | 9.144 |  | 68.3481 |  | 0 | 0 | 0 |  | -54.1241 |  | 0.0092441 | 1.3092
2000-03-19 | 0.001778 | 0.0028071 | 1.4065 | 13130.7588 |  |  | 35.56 |  | 64.008 |  | 56.1424 |  | 0 | 0 | 0 |  | 43.4256 |  | 0.0065379 | 1.3065
2000-03-20 | 0.001524 | 0.0045668 | 1.4087 | 13174.1844 |  |  | 30.48 |  | 54.864 |  | 91.3362 |  | 0 | 0 | 0 |  | -5.9922 |  | 0.0087092 | 1.3087
2000-03-21 | 0 | 0.0047664 | 1.4084 | 13168.1923 |  |  | 0 |  | 0 |  | 95.3275 |  | 0 | 0 | 0 |  | -95.3275 |  | 0.0084096 | 1.3084
2000-03-22 | 0 | 0.004122 | 1.4036 | 13072.8647 |  |  | 0 |  | 0 |  | 82.4391 |  | 0 | 0 | 0 |  | -82.4391 |  | 0.0036432 | 1.3036
2000-03-23 | 0 | 0.0034232 | 1.399 | 12990.4256 |  |  | 0 |  | 0 |  | 68.4631 |  | 0 | 0 | 0 |  | -68.4631 |  | -0.00095744 | 1.299
2000-03-24 | 0 | 0.0041347 | 1.3922 | 12921.9625 |  |  | 0 |  | 0 |  | 82.6935 |  | 0 | 0 | 0 |  | -82.6935 |  | -0.0078038 | 1.2922
2000-03-25 | 0 | 0.00477 | 1.3839 | 12839.269 |  |  | 0 |  | 0 |  | 95.4003 |  | 0 | 0 | 0 |  | -95.4003 |  | -0.016073 | 1.2839
2000-03-26 | 0.013716 | 0.003448 | 1.3744 | 12743.8687 |  |  | 274.32 |  | 493.776 |  | 68.9591 |  | 0 | 0 | 0 |  | 699.1369 |  | -0.025613 | 1.2744
2000-03-27 | 0.005334 | 0.0031666 | 1.4222 | 13443.0055 |  |  | 106.68 |  | 192.024 |  | 63.3327 |  | 0 | 0 | 0 |  | 235.3713 |  | 0.02215 | 1.3222
2000-03-28 | 0.000762 | 0.0038814 | 1.4339 | 13678.3768 |  |  | 15.24 |  | 27.432 |  | 77.6287 |  | 0 | 0 | 0 |  | -34.9567 |  | 0.033919 | 1.3339
2000-03-29 | 0 | 0.0049818 | 1.4322 | 13643.4201 |  |  | 0 |  | 0 |  | 99.6363 |  | 0 | 0 | 0 |  | -99.6363 |  | 0.032171 | 1.3322
2000-03-30 | 0.000254 | 0.0037447 | 1.4272 | 13543.7838 |  |  | 5.08 |  | 9.144 |  | 74.8939 |  | 0 | 0 | 0 |  | -60.6699 |  | 0.027189 | 1.3272
2000-03-31 | 0 | 0.0039609 | 1.4242 | 13483.1138 |  |  | 0 |  | 0 |  | 79.2177 |  | 0 | 0 | 0 |  | -79.2177 |  | 0.024156 | 1.3242
2000-04-01 | 0 | 0.0044539 | 1.4202 | 13403.8961 |  |  | 0 |  | 0 |  | 89.0787 |  | 0 | 0 | 0 |  | -89.0787 |  | 0.020195 | 1.3202
2000-04-02 | 0 | 0.0048043 | 1.4157 | 13314.8174 |  |  | 0 |  | 0 |  | 96.0861 |  | 0 | 0 | 0 |  | -96.0861 |  | 0.015741 | 1.3157
2000-04-03 | 0 | 0.0043307 | 1.4109 | 13218.7313 |  |  | 0 |  | 0 |  | 86.6145 |  | 0 | 0 | 0 |  | -86.6145 |  | 0.010937 | 1.3109
2000-04-04 | 0.001524 | 0.0042145 | 1.4066 | 13132.1169 |  |  | 30.48 |  | 54.864 |  | 84.2908 |  | 0 | 0 | 0 |  | 1.0532 |  | 0.0066058 | 1.3066
2000-04-05 | 0 | 0.0041933 | 1.4067 | 13133.1701 |  |  | 0 |  | 0 |  | 83.8668 |  | 0 | 0 | 0 |  | -83.8668 |  | 0.0066585 | 1.3067
2000-04-06 | 0 | 0.0051763 | 1.4025 | 13049.3032 |  |  | 0 |  | 0 |  | 103.5261 |  | 0 | 0 | 0 |  | -103.5261 |  | 0.0024652 | 1.3025
2000-04-07 | 0 | 0.0052443 | 1.3946 | 12945.7771 |  |  | 0 |  | 0 |  | 104.8854 |  | 0 | 0 | 0 |  | -104.8854 |  | -0.0054223 | 1.2946
2000-04-08 | 0.003556 | 0.0049878 | 1.3841 | 12840.8917 |  |  | 71.12 |  | 128.016 |  | 99.7553 |  | 0 | 0 | 0 |  | 99.3807 |  | -0.015911 | 1.2841
2000-04-09 | 0 | 0.0040459 | 1.394 | 12940.2724 |  |  | 0 |  | 0 |  | 80.9186 |  | 0 | 0 | 0 |  | -80.9186 |  | -0.0059728 | 1.294
2000-04-10 | 0 | 0.0053656 | 1.3859 | 12859.3538 |  |  | 0 |  | 0 |  | 107.3121 |  | 0 | 0 | 0 |  | -107.3121 |  | -0.014065 | 1.2859
2000-04-11 | 0 | 0.0054841 | 1.3752 | 12752.0417 |  |  | 0 |  | 0 |  | 109.6821 |  | 0 | 0 | 0 |  | -109.6821 |  | -0.024796 | 1.2752
2000-04-12 | 0 | 0.0053579 | 1.3642 | 12642.3596 |  |  | 0 |  | 0 |  | 107.1584 |  | 0 | 0 | 0 |  | -107.1584 |  | -0.035764 | 1.2642
2000-04-13 | 0 | 0.0052757 | 1.3535 | 12535.2013 |  |  | 0 |  | 0 |  | 105.514 |  | 0 | 0 | 0 |  | -105.514 |  | -0.04648 | 1.2535
2000-04-14 | 0.014224 | 0.0021375 | 1.343 | 12429.6873 |  |  | 284.48 |  | 512.064 |  | 42.7498 |  | 0 | 0 | 0 |  | 753.7942 |  | -0.057031 | 1.243
2000-04-15 | 0.001016 | 0.0043021 | 1.4092 | 13183.4815 |  |  | 20.32 |  | 36.576 |  | 86.0411 |  | 0 | 0 | 0 |  | -29.1451 |  | 0.0091741 | 1.3092
2000-04-16 | 0 | 0.0052639 | 1.4077 | 13154.3364 |  |  | 0 |  | 0 |  | 105.2787 |  | 0 | 0 | 0 |  | -105.2787 |  | 0.0077168 | 1.3077
2000-04-17 | 0 | 0.0050894 | 1.4025 | 13049.0577 |  |  | 0 |  | 0 |  | 101.7875 |  | 0 | 0 | 0 |  | -101.7875 |  | 0.0024529 | 1.3025
2000-04-18 | 0 | 0.0046583 | 1.3947 | 12947.2701 |  |  | 0 |  | 0 |  | 93.1657 |  | 0 | 0 | 0 |  | -93.1657 |  | -0.005273 | 1.2947
2000-04-19 | 0 | 0.0055831 | 1.3854 | 12854.1045 |  |  | 0 |  | 0 |  | 111.6626 |  | 0 | 0 | 0 |  | -111.6626 |  | -0.01459 | 1.2854
2000-04-20 | 0 | 0.005845 | 1.3742 | 12742.4419 |  |  | 0 |  | 0 |  | 116.8995 |  | 0 | 0 | 0 |  | -116.8995 |  | -0.025756 | 1.2742
2000-04-21 | 0 | 0.004704 | 1.3626 | 12625.5424 |  |  | 0 |  | 0 |  | 94.0807 |  | 0 | 0 | 0 |  | -94.0807 |  | -0.037446 | 1.2626
2000-04-22 | 0 | 0.0046747 | 1.3531 | 12531.4616 |  |  | 0 |  | 0 |  | 93.495 |  | 0 | 0 | 0 |  | -93.495 |  | -0.046854 | 1.2531
2000-04-23 | 0 | 0.0054469 | 1.3438 | 12437.9666 |  |  | 0 |  | 0 |  | 108.9375 |  | 0 | 0 | 0 |  | -108.9375 |  | -0.056203 | 1.2438
2000-04-24 | 0.003302 | 0.0056571 | 1.3329 | 12329.0292 |  |  | 66.04 |  | 118.872 |  | 113.143 |  | 0 | 0 | 0 |  | 71.769 |  | -0.067097 | 1.2329
2000-04-25 | 0 | 0.0046807 | 1.3401 | 12400.7982 |  |  | 0 |  | 0 |  | 93.6134 |  | 0 | 0 | 0 |  | -93.6134 |  | -0.05992 | 1.2401
2000-04-26 | 0.003048 | 0.0044885 | 1.3307 | 12307.1848 |  |  | 60.96 |  | 109.728 |  | 89.771 |  | 0 | 0 | 0 |  | 80.917 |  | -0.069282 | 1.2307
2000-04-27 | 0 | 0.0053728 | 1.3388 | 12388.1018 |  |  | 0 |  | 0 |  | 107.4554 |  | 0 | 0 | 0 |  | -107.4554 |  | -0.06119 | 1.2388
2000-04-28 | 0.002032 | 0.0039103 | 1.3281 | 12280.6464 |  |  | 40.64 |  | 73.152 |  | 78.2061 |  | 0 | 0 | 0 |  | 35.5859 |  | -0.071935 | 1.2281
2000-04-29 | 0 | 0.0049902 | 1.3316 | 12316.2323 |  |  | 0 |  | 0 |  | 99.8042 |  | 0 | 0 | 0 |  | -99.8042 |  | -0.068377 | 1.2316
2000-04-30 | 0 | 0.006015 | 1.3216 | 12216.4281 |  |  | 0 |  | 0 |  | 120.3002 |  | 0 | 0 | 0 |  | -120.3002 |  | -0.078357 | 1.2216
2000-05-01 | 0 | 0.0065105 | 1.3096 | 12096.1279 |  |  | 0 |  | 0 |  | 130.2097 |  | 0 | 0 | 0 |  | -130.2097 |  | -0.090387 | 1.2096
2000-05-02 | 0 | 0.0062782 | 1.2966 | 11965.9182 |  |  | 0 |  | 0 |  | 125.5644 |  | 0 | 0 | 0 |  | -125.5644 |  | -0.10341 | 1.1966
2000-05-03 | 0 | 0.0060585 | 1.284 | 11840.3538 |  |  | 0 |  | 0 |  | 121.1699 |  | 0 | 0 | 0 |  | -121.1699 |  | -0.11596 | 1.184
2000-05-04 | 0 | 0.0061502 | 1.2719 | 11719.1839 |  |  | 0 |  | 0 |  | 123.0044 |  | 0 | 0 | 0 |  | -123.0044 |  | -0.12808 | 1.1719
2000-05-05 | 0 | 0.005821 | 1.2596 | 11596.1795 |  |  | 0 |  | 0 |  | 116.4195 |  | 0 | 0 | 0 |  | -116.4195 |  | -0.14038 | 1.1596
2000-05-06 | 0 | 0.0061318 | 1.248 | 11479.76 |  |  | 0 |  | 0 |  | 122.6365 |  | 0 | 0 | 0 |  | -122.6365 |  | -0.15202 | 1.148
2000-05-07 | 0 | 0.0063815 | 1.2357 | 11357.1235 |  |  | 0 |  | 0 |  | 127.6302 |  | 0 | 0 | 0 |  | -127.6302 |  | -0.16429 | 1.1357
2000-05-08 | 0 | 0.0068356 | 1.2229 | 11229.4934 |  |  | 0 |  | 0 |  | 136.7121 |  | 0 | 0 | 0 |  | -136.7121 |  | -0.17705 | 1.1229
2000-05-09 | 0 | 0.0064047 | 1.2093 | 11092.7813 |  |  | 0 |  | 0 |  | 128.0944 |  | 0 | 0 | 0 |  | -128.0944 |  | -0.19072 | 1.1093
2000-05-10 | 0 | 0.0059125 | 1.1965 | 10964.6869 |  |  | 0 |  | 0 |  | 118.2505 |  | 0 | 0 | 0 |  | -118.2505 |  | -0.20353 | 1.0965
2000-05-11 | 0 | 0.0061445 | 1.1846 | 10846.4364 |  |  | 0 |  | 0 |  | 122.8899 |  | 0 | 0 | 0 |  | -122.8899 |  | -0.21536 | 1.0846
2000-05-12 | 0 | 0.0066144 | 1.1724 | 10723.5465 |  |  | 0 |  | 0 |  | 132.2876 |  | 0 | 0 | 0 |  | -132.2876 |  | -0.22765 | 1.0724
2000-05-13 | 0 | 0.0067426 | 1.1591 | 10591.2589 |  |  | 0 |  | 0 |  | 134.8523 |  | 0 | 0 | 0 |  | -134.8523 |  | -0.24087 | 1.0591
2000-05-14 | 0.00381 | 0.0061957 | 1.1456 | 10456.4065 |  |  | 76.2 |  | 137.16 |  | 123.9146 |  | 0 | 0 | 0 |  | 89.4454 |  | -0.25436 | 1.0456
2000-05-15 | 0 | 0.0062937 | 1.1546 | 10545.8519 |  |  | 0 |  | 0 |  | 125.8745 |  | 0 | 0 | 0 |  | -125.8745 |  | -0.24541 | 1.0546
2000-05-16 | 0 | 0.0056546 | 1.142 | 10419.9774 |  |  | 0 |  | 0 |  | 113.0924 |  | 0 | 0 | 0 |  | -113.0924 |  | -0.258 | 1.042
2000-05-17 | 0 | 0.0066907 | 1.1307 | 10306.8849 |  |  | 0 |  | 0 |  | 133.8141 |  | 0 | 0 | 0 |  | -133.8141 |  | -0.26931 | 1.0307
2000-05-18 | 0 | 0.0067441 | 1.1173 | 10173.0708 |  |  | 0 |  | 0 |  | 134.8812 |  | 0 | 0 | 0 |  | -134.8812 |  | -0.28269 | 1.0173
2000-05-19 | 0 | 0.0072997 | 1.1038 | 10038.1896 |  |  | 0 |  | 0 |  | 145.9948 |  | 0 | 0 | 0 |  | -145.9948 |  | -0.29618 | 1.0038
2000-05-20 | 0 | 0.0066686 | 1.0892 | 9892.1948 |  |  | 0 |  | 0 |  | 133.3724 |  | 0 | 0 | 0 |  | -133.3724 |  | -0.31078 | 0.98922
2000-05-21 | 0 | 0.006425 | 1.0759 | 9758.8224 |  |  | 0 |  | 0 |  | 128.4998 |  | 0 | 0 | 0 |  | -128.4998 |  | -0.32412 | 0.97588
2000-05-22 | 0.011176 | 0.0052199 | 1.063 | 9630.3227 |  |  | 223.52 |  | 402.336 |  | 104.3976 |  | 0 | 0 | 0 |  | 521.4584 |  | -0.33697 | 0.96303
2000-05-23 | 0 | 0.0058781 | 1.1152 | 10151.781 |  |  | 0 |  | 0 |  | 117.5622 |  | 0 | 0 | 0 |  | -117.5622 |  | -0.28482 | 1.0152
2000-05-24 | 0 | 0.0058033 | 1.1034 | 10034.2188 |  |  | 0 |  | 0 |  | 116.0664 |  | 0 | 0 | 0 |  | -116.0664 |  | -0.29658 | 1.0034
2000-05-25 | 0 | 0.0058229 | 1.0918 | 9918.1524 |  |  | 0 |  | 0 |  | 116.4575 |  | 0 | 0 | 0 |  | -116.4575 |  | -0.30818 | 0.99182
2000-05-26 | 0 | 0.006122 | 1.0802 | 9801.6949 |  |  | 0 |  | 0 |  | 122.4395 |  | 0 | 0 | 0 |  | -122.4395 |  | -0.31983 | 0.98017
2000-05-27 | 0 | 0.0069511 | 1.0679 | 9679.2554 |  |  | 0 |  | 0 |  | 139.0227 |  | 0 | 0 | 0 |  | -139.0227 |  | -0.33207 | 0.96793
2000-05-28 | 0 | 0.0063152 | 1.054 | 9540.2327 |  |  | 0 |  | 0 |  | 126.304 |  | 0 | 0 | 0 |  | -126.304 |  | -0.34598 | 0.95402
2000-05-29 | 0 | 0.0055767 | 1.0414 | 9413.9287 |  |  | 0 |  | 0 |  | 111.5331 |  | 0 | 0 | 0 |  | -111.5331 |  | -0.35861 | 0.94139
2000-05-30 | 0 | 0.0054412 | 1.0302 | 9302.3956 |  |  | 0 |  | 0 |  | 108.8236 |  | 0 | 0 | 0 |  | -108.8236 |  | -0.36976 | 0.93024
2000-05-31 | 0 | 0.006007 | 1.0194 | 9193.572 |  |  | 0 |  | 0 |  | 120.1407 |  | 0 | 0 | 0 |  | -120.1407 |  | -0.38064 | 0.91936
2000-06-01 | 0 | 0.0074818 | 1.0073 | 9073.4313 |  |  | 0 |  | 0 |  | 149.6365 |  | 0 | 0 | 0 |  | -149.6365 |  | -0.39266 | 0.90734
2000-06-02 | 0 | 0.0072772 | 0.99238 | 8923.7948 |  |  | 0 |  | 0 |  | 145.5435 |  | 0 | 0 | 0 |  | -145.5435 |  | -0.40762 | 0.89238
2000-06-03 | 0.02921 | 0.0072913 | 0.97783 | 8778.2513 |  |  | 584.2 |  | 1051.56 |  | 145.8251 |  | 0 | 0 | 0 |  | 1489.9349 |  | -0.42217 | 0.87783
2000-06-04 | 0 | 0.0068467 | 1.1268 | 10268.1862 |  |  | 0 |  | 0 |  | 136.9333 |  | 0 | 0 | 0 |  | -136.9333 |  | -0.27318 | 1.0268
2000-06-05 | 0 | 0.0064375 | 1.1131 | 10131.2529 |  |  | 0 |  | 0 |  | 128.7494 |  | 0 | 0 | 0 |  | -128.7494 |  | -0.28687 | 1.0131
2000-06-06 | 0 | 0.0053373 | 1.1003 | 10002.5035 |  |  | 0 |  | 0 |  | 106.7466 |  | 0 | 0 | 0 |  | -106.7466 |  | -0.29975 | 1.0003
2000-06-07 | 0 | 0.0057141 | 1.0896 | 9895.7569 |  |  | 0 |  | 0 |  | 114.2829 |  | 0 | 0 | 0 |  | -114.2829 |  | -0.31042 | 0.98958
2000-06-08 | 0 | 0.0065555 | 1.0781 | 9781.4739 |  |  | 0 |  | 0 |  | 131.1101 |  | 0 | 0 | 0 |  | -131.1101 |  | -0.32185 | 0.97815
2000-06-09 | 0 | 0.0065329 | 1.065 | 9650.3639 |  |  | 0 |  | 0 |  | 130.6586 |  | 0 | 0 | 0 |  | -130.6586 |  | -0.33496 | 0.96504
2000-06-10 | 0 | 0.0065723 | 1.052 | 9519.7052 |  |  | 0 |  | 0 |  | 131.4461 |  | 0 | 0 | 0 |  | -131.4461 |  | -0.34803 | 0.95197
2000-06-11 | 0.001524 | 0.0062101 | 1.0388 | 9388.2591 |  |  | 30.48 |  | 54.864 |  | 124.2029 |  | 0 | 0 | 0 |  | -38.8589 |  | -0.36117 | 0.93883
2000-06-12 | 0.001778 | 0.0057151 | 1.0349 | 9349.4002 |  |  | 35.56 |  | 64.008 |  | 114.3016 |  | 0 | 0 | 0 |  | -14.7336 |  | -0.36506 | 0.93494
2000-06-13 | 0.000254 | 0.006595 | 1.0335 | 9334.6666 |  |  | 5.08 |  | 9.144 |  | 131.9004 |  | 0 | 0 | 0 |  | -117.6764 |  | -0.36653 | 0.93347
2000-06-14 | 0.000254 | 0.0062365 | 1.0217 | 9216.9902 |  |  | 5.08 |  | 9.144 |  | 124.7298 |  | 0 | 0 | 0 |  | -110.5058 |  | -0.3783 | 0.9217
2000-06-15 | 0.000254 | 0.005952 | 1.0106 | 9106.4844 |  |  | 5.08 |  | 9.144 |  | 119.0398 |  | 0 | 0 | 0 |  | -104.8158 |  | -0.38935 | 0.91065
2000-06-16 | 0.000254 | 0.0065897 | 1.0002 | 9001.6686 |  |  | 5.08 |  | 9.144 |  | 131.7938 |  | 0 | 0 | 0 |  | -117.5698 |  | -0.39983 | 0.90017
2000-06-17 | 0.000254 | 0.0059935 | 0.98841 | 8884.0987 |  |  | 5.08 |  | 9.144 |  | 119.8694 |  | 0 | 0 | 0 |  | -105.6454 |  | -0.41159 | 0.88841
2000-06-18 | 0.000254 | 0.0061548 | 0.97785 | 8778.4533 |  |  | 5.08 |  | 9.144 |  | 123.0969 |  | 0 | 0 | 0 |  | -108.8729 |  | -0.42215 | 0.87785
2000-06-19 | 0 | 0.0068386 | 0.96696 | 8669.5804 |  |  | 0 |  | 0 |  | 136.7718 |  | 0 | 0 | 0 |  | -136.7718 |  | -0.43304 | 0.86696
2000-06-20 | 0.01905 | 0.0060901 | 0.95328 | 8532.8086 |  |  | 381 |  | 685.8 |  | 121.8018 |  | 0 | 0 | 0 |  | 944.9982 |  | -0.44672 | 0.85328
2000-06-21 | 0.023368 | 0.0055293 | 1.0478 | 9477.8068 |  |  | 467.36 |  | 841.248 |  | 110.5866 |  | 0 | 0 | 0 |  | 1198.0214 |  | -0.35222 | 0.94778
2000-06-22 | 0.017272 | 0.0047608 | 1.1676 | 10675.8282 |  |  | 345.44 |  | 621.792 |  | 95.2167 |  | 0 | 0 | 0 |  | 872.0153 |  | -0.23242 | 1.0676
2000-06-23 | 0.014986 | 0.0048324 | 1.2548 | 11547.8435 |  |  | 299.72 |  | 539.496 |  | 96.6487 |  | 0 | 0 | 0 |  | 742.5673 |  | -0.14522 | 1.1548
2000-06-24 | 0.000254 | 0.0056766 | 1.329 | 12290.4108 |  |  | 5.08 |  | 9.144 |  | 113.5314 |  | 0 | 0 | 0 |  | -99.3074 |  | -0.070959 | 1.229
2000-06-25 | 0 | 0.0062563 | 1.3191 | 12191.1034 |  |  | 0 |  | 0 |  | 125.1261 |  | 0 | 0 | 0 |  | -125.1261 |  | -0.08089 | 1.2191
2000-06-26 | 0.000508 | 0.0053481 | 1.3066 | 12065.9774 |  |  | 10.16 |  | 18.288 |  | 106.961 |  | 0 | 0 | 0 |  | -78.513 |  | -0.093402 | 1.2066
2000-06-27 | 0.00381 | 0.0051898 | 1.2987 | 11987.4644 |  |  | 76.2 |  | 137.16 |  | 103.7967 |  | 0 | 0 | 0 |  | 109.5633 |  | -0.10125 | 1.1987
2000-06-28 | 0.018288 | 0.0058325 | 1.3097 | 12097.0277 |  |  | 365.76 |  | 658.368 |  | 116.6509 |  | 0 | 0 | 0 |  | 907.4771 |  | -0.090297 | 1.2097
2000-06-29 | 0.00889 | 0.0044918 | 1.4002 | 13004.5048 |  |  | 177.8 |  | 320.04 |  | 89.8358 |  | 0 | 0 | 0 |  | 408.0042 |  | 0.00022524 | 1.3002
2000-06-30 | 0.013716 | 0.0033479 | 1.4206 | 13412.5089 |  |  | 274.32 |  | 493.776 |  | 66.9582 |  | 0 | 0 | 0 |  | 701.1378 |  | 0.020625 | 1.3206
2000-07-01 | 0.000254 | 0.0059459 | 1.4557 | 14113.6468 |  |  | 5.08 |  | 9.144 |  | 118.9189 |  | 0 | 0 | 0 |  | -104.6949 |  | 0.055682 | 1.3557
2000-07-02 | 0 | 0.0061877 | 1.4504 | 14008.9519 |  |  | 0 |  | 0 |  | 123.7531 |  | 0 | 0 | 0 |  | -123.7531 |  | 0.050448 | 1.3504
2000-07-03 | 0 | 0.0060847 | 1.4443 | 13885.1988 |  |  | 0 |  | 0 |  | 121.6931 |  | 0 | 0 | 0 |  | -121.6931 |  | 0.04426 | 1.3443
2000-07-04 | 0 | 0.0064885 | 1.4382 | 13763.5057 |  |  | 0 |  | 0 |  | 129.769 |  | 0 | 0 | 0 |  | -129.769 |  | 0.038175 | 1.3382
2000-07-05 | 0 | 0.0069495 | 1.4317 | 13633.7367 |  |  | 0 |  | 0 |  | 138.9901 |  | 0 | 0 | 0 |  | -138.9901 |  | 0.031687 | 1.3317
2000-07-06 | 0 | 0.0064432 | 1.4247 | 13494.7466 |  |  | 0 |  | 0 |  | 128.8633 |  | 0 | 0 | 0 |  | -128.8633 |  | 0.024737 | 1.3247
2000-07-07 | 0.006858 | 0.0068873 | 1.4183 | 13365.8833 |  |  | 137.16 |  | 246.888 |  | 137.7468 |  | 0 | 0 | 0 |  | 246.3012 |  | 0.018294 | 1.3183
2000-07-08 | 0 | 0.0059061 | 1.4306 | 13612.1845 |  |  | 0 |  | 0 |  | 118.1223 |  | 0 | 0 | 0 |  | -118.1223 |  | 0.030609 | 1.3306
2000-07-09 | 0 | 0.0057105 | 1.4247 | 13494.0622 |  |  | 0 |  | 0 |  | 114.2094 |  | 0 | 0 | 0 |  | -114.2094 |  | 0.024703 | 1.3247
2000-07-10 | 0 | 0.0069094 | 1.419 | 13379.8527 |  |  | 0 |  | 0 |  | 138.1883 |  | 0 | 0 | 0 |  | -138.1883 |  | 0.018993 | 1.319
2000-07-11 | 0 | 0.006724 | 1.4121 | 13241.6644 |  |  | 0 |  | 0 |  | 134.4807 |  | 0 | 0 | 0 |  | -134.4807 |  | 0.012083 | 1.3121
2000-07-12 | 0.005842 | 0.0052938 | 1.4054 | 13107.1837 |  |  | 116.84 |  | 210.312 |  | 105.8757 |  | 0 | 0 | 0 |  | 221.2763 |  | 0.0053592 | 1.3054
2000-07-13 | 0 | 0.0049692 | 1.4164 | 13328.4601 |  |  | 0 |  | 0 |  | 99.384 |  | 0 | 0 | 0 |  | -99.384 |  | 0.016423 | 1.3164
2000-07-14 | 0 | 0.0042557 | 1.4115 | 13229.0761 |  |  | 0 |  | 0 |  | 85.1147 |  | 0 | 0 | 0 |  | -85.1147 |  | 0.011454 | 1.3115
2000-07-15 | 0.000762 | 0.0056554 | 1.4072 | 13143.9613 |  |  | 15.24 |  | 27.432 |  | 113.1085 |  | 0 | 0 | 0 |  | -70.4365 |  | 0.0071981 | 1.3072
2000-07-16 | 0.046736 | 0.0056866 | 1.4037 | 13073.5248 |  |  | 934.72 |  | 1682.496 |  | 113.7313 |  | 0 | 0 | 0 |  | 2503.4847 |  | 0.0036762 | 1.3037
2000-07-17 | 0.000254 | 0.0052069 | 1.5289 | 15577.0095 |  |  | 5.08 |  | 9.144 |  | 104.138 |  | 750.1579 | 577.0095 | 577.0095 |  | -666.9236 |  | 0.12885 | 1.4289
2000-07-18 | 0 | 0.0059083 | 1.4955 | 14910.086 |  |  | 0 |  | 0 |  | 118.1667 |  | 0 | 0 | 0 |  | -118.1667 |  | 0.095504 | 1.3955
2000-07-19 | 0 | 0.0065422 | 1.4896 | 14791.9192 |  |  | 0 |  | 0 |  | 130.844 |  | 0 | 0 | 0 |  | -130.844 |  | 0.089596 | 1.3896
2000-07-20 | 0.00508 | 0.0063251 | 1.4831 | 14661.0752 |  |  | 101.6 |  | 182.88 |  | 126.5028 |  | 0 | 0 | 0 |  | 157.9772 |  | 0.083054 | 1.3831
2000-07-21 | 0.000508 | 0.0052664 | 1.491 | 14819.0524 |  |  | 10.16 |  | 18.288 |  | 105.3272 |  | 0 | 0 | 0 |  | -76.8792 |  | 0.090953 | 1.391
2000-07-22 | 0.013208 | 0.0049728 | 1.4871 | 14742.1732 |  |  | 264.16 |  | 475.488 |  | 99.4569 |  | 0 | 0 | 0 |  | 640.1911 |  | 0.087109 | 1.3871
2000-07-23 | 0.001524 | 0.0039539 | 1.5191 | 15382.3643 |  |  | 30.48 |  | 54.864 |  | 79.0786 |  | 404.6637 | 382.3643 | 382.3643 |  | -376.0989 |  | 0.11912 | 1.4191
2000-07-24 | 0.000508 | 0.0038616 | 1.5003 | 15006.2654 |  |  | 10.16 |  | 18.288 |  | 77.2324 |  | 0.8488 | 6.2654 | 0.8488 |  | -49.6332 |  | 0.10031 | 1.4003
2000-07-25 | 0.008382 | 0.0053153 | 1.4978 | 14956.6322 |  |  | 167.64 |  | 301.752 |  | 106.3063 |  | 0 | 0 | 0 |  | 363.0857 |  | 0.097832 | 1.3978
2000-07-26 | 0.000254 | 0.0055156 | 1.516 | 15319.7179 |  |  | 5.08 |  | 9.144 |  | 110.3111 |  | 309.4059 | 319.7179 | 309.4059 |  | -405.4931 |  | 0.11599 | 1.416
2000-07-27 | 0.004318 | 0.0062935 | 1.4957 | 14914.2248 |  |  | 86.36 |  | 155.448 |  | 125.8703 |  | 0 | 0 | 0 |  | 115.9377 |  | 0.095711 | 1.3957
2000-07-28 | 0.000762 | 0.0057219 | 1.5015 | 15030.1625 |  |  | 15.24 |  | 27.432 |  | 114.4387 |  | 8.9656 | 30.1625 | 8.9656 |  | -80.7323 |  | 0.10151 | 1.4015
2000-07-29 | 0.046482 | 0.0060038 | 1.4975 | 14949.4302 |  |  | 929.64 |  | 1673.352 |  | 120.0755 |  | 0 | 0 | 0 |  | 2482.9165 |  | 0.097472 | 1.3975
2000-07-30 | 0.000254 | 0.0056622 | 1.6216 | 17432.3467 |  |  | 5.08 |  | 9.144 |  | 113.243 |  | 6492.5675 | 2432.3467 | 2432.3467 |  | -2531.3658 |  | 0.22162 | 1.5216
2000-07-31 | 0.00381 | 0.0054159 | 1.495 | 14900.981 |  |  | 76.2 |  | 137.16 |  | 108.3175 |  | 0 | 0 | 0 |  | 105.0425 |  | 0.095049 | 1.395
2000-08-01 | 0.01905 | 0.0049234 | 1.5003 | 15006.0235 |  |  | 381 |  | 685.8 |  | 98.468 |  | 0.8001 | 6.0235 | 0.8001 |  | 967.5319 |  | 0.1003 | 1.4003
2000-08-02 | 0 | 0.0052443 | 1.5487 | 15973.5553 |  |  | 0 |  | 0 |  | 104.8861 |  | 1644.0658 | 973.5553 | 973.5553 |  | -1078.4414 |  | 0.14868 | 1.4487
2000-08-03 | 0.003048 | 0.0041294 | 1.4948 | 14895.1139 |  |  | 60.96 |  | 109.728 |  | 82.5877 |  | 0 | 0 | 0 |  | 88.1003 |  | 0.094756 | 1.3948
2000-08-04 | 0.000508 | 0.0046653 | 1.4992 | 14983.2143 |  |  | 10.16 |  | 18.288 |  | 93.3055 |  | 0 | 0 | 0 |  | -64.8575 |  | 0.099161 | 1.3992
2000-08-05 | 0 | 0.0055401 | 1.4959 | 14918.3567 |  |  | 0 |  | 0 |  | 110.8018 |  | 0 | 0 | 0 |  | -110.8018 |  | 0.095918 | 1.3959
2000-08-06 | 0.000254 | 0.005408 | 1.4904 | 14807.5549 |  |  | 5.08 |  | 9.144 |  | 108.1604 |  | 0 | 0 | 0 |  | -93.9364 |  | 0.090378 | 1.3904
2000-08-07 | 0 | 0.0060131 | 1.4857 | 14713.6185 |  |  | 0 |  | 0 |  | 120.2629 |  | 0 | 0 | 0 |  | -120.2629 |  | 0.085681 | 1.3857
2000-08-08 | 0 | 0.0058119 | 1.4797 | 14593.3557 |  |  | 0 |  | 0 |  | 116.2381 |  | 0 | 0 | 0 |  | -116.2381 |  | 0.079668 | 1.3797
2000-08-09 | 0.009398 | 0.005683 | 1.4739 | 14477.1176 |  |  | 187.96 |  | 338.328 |  | 113.6591 |  | 0 | 0 | 0 |  | 412.6289 |  | 0.073856 | 1.3739
2000-08-10 | 0 | 0.005789 | 1.4945 | 14889.7465 |  |  | 0 |  | 0 |  | 115.7794 |  | 0 | 0 | 0 |  | -115.7794 |  | 0.094487 | 1.3945
2000-08-11 | 0 | 0.0050315 | 1.4887 | 14773.967 |  |  | 0 |  | 0 |  | 100.6303 |  | 0 | 0 | 0 |  | -100.6303 |  | 0.088698 | 1.3887
2000-08-12 | 0.010414 | 0.0043763 | 1.4837 | 14673.3367 |  |  | 208.28 |  | 374.904 |  | 87.5253 |  | 0 | 0 | 0 |  | 495.6587 |  | 0.083667 | 1.3837
2000-08-13 | 0 | 0.0053446 | 1.5084 | 15168.9954 |  |  | 0 |  | 0 |  | 106.8923 |  | 118.9024 | 168.9954 | 118.9024 |  | -225.7947 |  | 0.10845 | 1.4084
2000-08-14 | 0 | 0.0055955 | 1.4972 | 14943.2007 |  |  | 0 |  | 0 |  | 111.909 |  | 0 | 0 | 0 |  | -111.909 |  | 0.09716 | 1.3972
2000-08-15 | 0 | 0.0062493 | 1.4916 | 14831.2917 |  |  | 0 |  | 0 |  | 124.9862 |  | 0 | 0 | 0 |  | -124.9862 |  | 0.091565 | 1.3916
2000-08-16 | 0 | 0.0060115 | 1.4853 | 14706.3055 |  |  | 0 |  | 0 |  | 120.2302 |  | 0 | 0 | 0 |  | -120.2302 |  | 0.085315 | 1.3853
2000-08-17 | 0 | 0.0058971 | 1.4793 | 14586.0753 |  |  | 0 |  | 0 |  | 117.9426 |  | 0 | 0 | 0 |  | -117.9426 |  | 0.079304 | 1.3793
2000-08-18 | 0 | 0.0061035 | 1.4734 | 14468.1327 |  |  | 0 |  | 0 |  | 122.0692 |  | 0 | 0 | 0 |  | -122.0692 |  | 0.073407 | 1.3734
2000-08-19 | 0.002286 | 0.0052878 | 1.4673 | 14346.0634 |  |  | 45.72 |  | 82.296 |  | 105.7566 |  | 0 | 0 | 0 |  | 22.2594 |  | 0.067303 | 1.3673
2000-08-20 | 0 | 0.0052921 | 1.4684 | 14368.3228 |  |  | 0 |  | 0 |  | 105.8428 |  | 0 | 0 | 0 |  | -105.8428 |  | 0.068416 | 1.3684
2000-08-21 | 0 | 0.0050414 | 1.4631 | 14262.48 |  |  | 0 |  | 0 |  | 100.828 |  | 0 | 0 | 0 |  | -100.828 |  | 0.063124 | 1.3631
2000-08-22 | 0.009398 | 0.004624 | 1.4581 | 14161.652 |  |  | 187.96 |  | 338.328 |  | 92.479 |  | 0 | 0 | 0 |  | 433.809 |  | 0.058083 | 1.3581
2000-08-23 | 0 | 0.005536 | 1.4798 | 14595.461 |  |  | 0 |  | 0 |  | 110.7195 |  | 0 | 0 | 0 |  | -110.7195 |  | 0.079773 | 1.3798
2000-08-24 | 0 | 0.005808 | 1.4742 | 14484.7415 |  |  | 0 |  | 0 |  | 116.1604 |  | 0 | 0 | 0 |  | -116.1604 |  | 0.074237 | 1.3742
2000-08-25 | 0.00127 | 0.0055244 | 1.4684 | 14368.5811 |  |  | 25.4 |  | 45.72 |  | 110.488 |  | 0 | 0 | 0 |  | -39.368 |  | 0.068429 | 1.3684
2000-08-26 | 0 | 0.0062484 | 1.4665 | 14329.2131 |  |  | 0 |  | 0 |  | 124.9683 |  | 0 | 0 | 0 |  | -124.9683 |  | 0.066461 | 1.3665
2000-08-27 | 0 | 0.005809 | 1.4602 | 14204.2448 |  |  | 0 |  | 0 |  | 116.1808 |  | 0 | 0 | 0 |  | -116.1808 |  | 0.060212 | 1.3602
2000-08-28 | 0 | 0.0057634 | 1.4544 | 14088.064 |  |  | 0 |  | 0 |  | 115.2686 |  | 0 | 0 | 0 |  | -115.2686 |  | 0.054403 | 1.3544
2000-08-29 | 0.012192 | 0.0051962 | 1.4486 | 13972.7954 |  |  | 243.84 |  | 438.912 |  | 103.9248 |  | 0 | 0 | 0 |  | 578.8272 |  | 0.04864 | 1.3486
2000-08-30 | 0.001016 | 0.0047638 | 1.4776 | 14551.6226 |  |  | 20.32 |  | 36.576 |  | 95.2766 |  | 0 | 0 | 0 |  | -38.3806 |  | 0.077581 | 1.3776
2000-08-31 | 0 | 0.0053523 | 1.4757 | 14513.242 |  |  | 0 |  | 0 |  | 107.0455 |  | 0 | 0 | 0 |  | -107.0455 |  | 0.075662 | 1.3757
2000-09-01 | 0.001016 | 0.0039384 | 1.4703 | 14406.1965 |  |  | 20.32 |  | 36.576 |  | 78.7685 |  | 0 | 0 | 0 |  | -21.8725 |  | 0.07031 | 1.3703
2000-09-02 | 0.0508 | 0.0034527 | 1.4692 | 14384.324 |  |  | 1016 |  | 1828.8 |  | 69.0533 |  | 0 | 0 | 0 |  | 2775.7467 |  | 0.069216 | 1.3692
2000-09-03 | 0.00381 | 0.0036292 | 1.608 | 17160.0707 |  |  | 76.2 |  | 137.16 |  | 72.5847 |  | 5433.5065 | 2160.0707 | 2160.0707 |  | -2019.2954 |  | 0.208 | 1.508
2000-09-04 | 0.000508 | 0.0040876 | 1.507 | 15140.7753 |  |  | 10.16 |  | 18.288 |  | 81.7511 |  | 90.3999 | 140.7753 | 90.3999 |  | -143.7031 |  | 0.10704 | 1.407
2000-09-05 | 0.00254 | 0.0032468 | 1.4999 | 14997.0723 |  |  | 50.8 |  | 91.44 |  | 64.9358 |  | 0 | 0 | 0 |  | 77.3042 |  | 0.099854 | 1.3999
2000-09-06 | 0.096774 | 0.0038638 | 1.5037 | 15074.3764 |  |  | 1935.48 |  | 3483.864 |  | 77.2752 |  | 34.7161 | 74.3764 | 34.7161 |  | 5307.3527 |  | 0.10372 | 1.4037
2000-09-07 | 0 | 0.0035957 | 1.7691 | 20381.7291 |  |  | 0 |  | 0 |  | 71.9134 |  | 21367.8583 | 5381.7291 | 5381.7291 |  | -5453.6426 |  | 0.36909 | 1.6691
2000-09-08 | 0.004064 | 0.0035869 | 1.4964 | 14928.0866 |  |  | 81.28 |  | 146.304 |  | 71.738 |  | 0 | 0 | 0 |  | 155.846 |  | 0.096404 | 1.3964
2000-09-09 | 0.002794 | 0.0021415 | 1.5042 | 15083.9326 |  |  | 55.88 |  | 100.584 |  | 42.8295 |  | 41.6173 | 83.9326 | 41.6173 |  | 72.0172 |  | 0.1042 | 1.4042
2000-09-10 | 0 | 0.0036606 | 1.5078 | 15155.9498 |  |  | 0 |  | 0 |  | 73.2129 |  | 105.4036 | 155.9498 | 105.4036 |  | -178.6165 |  | 0.1078 | 1.4078
2000-09-11 | 0 | 0.0040482 | 1.4989 | 14977.3333 |  |  | 0 |  | 0 |  | 80.9642 |  | 0 | 0 | 0 |  | -80.9642 |  | 0.098867 | 1.3989
2000-09-12 | 0 | 0.0047667 | 1.4948 | 14896.3691 |  |  | 0 |  | 0 |  | 95.3343 |  | 0 | 0 | 0 |  | -95.3343 |  | 0.094818 | 1.3948
2000-09-13 | 0 | 0.0048039 | 1.4901 | 14801.0349 |  |  | 0 |  | 0 |  | 96.0777 |  | 0 | 0 | 0 |  | -96.0777 |  | 0.090052 | 1.3901
2000-09-14 | 0 | 0.0048584 | 1.4852 | 14704.9572 |  |  | 0 |  | 0 |  | 97.167 |  | 0 | 0 | 0 |  | -97.167 |  | 0.085248 | 1.3852
2000-09-15 | 0.000762 | 0.0047006 | 1.4804 | 14607.7902 |  |  | 15.24 |  | 27.432 |  | 94.0112 |  | 0 | 0 | 0 |  | -51.3392 |  | 0.08039 | 1.3804
2000-09-16 | 0.003048 | 0.0035724 | 1.4778 | 14556.4509 |  |  | 60.96 |  | 109.728 |  | 71.4476 |  | 0 | 0 | 0 |  | 99.2404 |  | 0.077823 | 1.3778
2000-09-17 | 0.037846 | 0.0021626 | 1.4828 | 14655.6914 |  |  | 756.92 |  | 1362.456 |  | 43.2523 |  | 0 | 0 | 0 |  | 2076.1237 |  | 0.082785 | 1.3828
2000-09-18 | 0.000508 | 0.003281 | 1.5866 | 16731.8151 |  |  | 10.16 |  | 18.288 |  | 65.6204 |  | 3900.5918 | 1731.8151 | 1731.8151 |  | -1768.9874 |  | 0.18659 | 1.4866
2000-09-19 | 0 | 0.0040766 | 1.4981 | 14962.8276 |  |  | 0 |  | 0 |  | 81.5311 |  | 0 | 0 | 0 |  | -81.5311 |  | 0.098141 | 1.3981
2000-09-20 | 0.003556 | 0.0045128 | 1.4941 | 14881.2965 |  |  | 71.12 |  | 128.016 |  | 90.2557 |  | 0 | 0 | 0 |  | 108.8803 |  | 0.094065 | 1.3941
2000-09-21 | 0 | 0.0039677 | 1.4995 | 14990.1768 |  |  | 0 |  | 0 |  | 79.3534 |  | 0 | 0 | 0 |  | -79.3534 |  | 0.099509 | 1.3995
2000-09-22 | 0.000254 | 0.0027406 | 1.4955 | 14910.8234 |  |  | 5.08 |  | 9.144 |  | 54.8129 |  | 0 | 0 | 0 |  | -40.5889 |  | 0.095541 | 1.3955
2000-09-23 | 0.000762 | 0.0043329 | 1.4935 | 14870.2345 |  |  | 15.24 |  | 27.432 |  | 86.6584 |  | 0 | 0 | 0 |  | -43.9864 |  | 0.093512 | 1.3935
2000-09-24 | 0.000254 | 0.0044219 | 1.4913 | 14826.2481 |  |  | 5.08 |  | 9.144 |  | 88.4384 |  | 0 | 0 | 0 |  | -74.2144 |  | 0.091312 | 1.3913
2000-09-25 | 0.001778 | 0.0042742 | 1.4876 | 14752.0337 |  |  | 35.56 |  | 64.008 |  | 85.4842 |  | 0 | 0 | 0 |  | 14.0838 |  | 0.087602 | 1.3876
2000-09-26 | 0 | 0.0037362 | 1.4883 | 14766.1175 |  |  | 0 |  | 0 |  | 74.725 |  | 0 | 0 | 0 |  | -74.725 |  | 0.088306 | 1.3883
2000-09-27 | 0 | 0.0028482 | 1.4846 | 14691.3925 |  |  | 0 |  | 0 |  | 56.9643 |  | 0 | 0 | 0 |  | -56.9643 |  | 0.08457 | 1.3846
2000-09-28 | 0 | 0.0037002 | 1.4817 | 14634.4282 |  |  | 0 |  | 0 |  | 74.004 |  | 0 | 0 | 0 |  | -74.004 |  | 0.081721 | 1.3817
2000-09-29 | 0.001524 | 0.0037081 | 1.478 | 14560.4241 |  |  | 30.48 |  | 54.864 |  | 74.161 |  | 0 | 0 | 0 |  | 11.183 |  | 0.078021 | 1.378
2000-09-30 | 0 | 0.0031299 | 1.4786 | 14571.6071 |  |  | 0 |  | 0 |  | 62.599 |  | 0 | 0 | 0 |  | -62.599 |  | 0.07858 | 1.3786
2000-10-01 | 0 | 0.0035332 | 1.4755 | 14509.0082 |  |  | 0 |  | 0 |  | 70.6637 |  | 0 | 0 | 0 |  | -70.6637 |  | 0.07545 | 1.3755
2000-10-02 | 0 | 0.0038034 | 1.4719 | 14438.3445 |  |  | 0 |  | 0 |  | 76.0675 |  | 0 | 0 | 0 |  | -76.0675 |  | 0.071917 | 1.3719
2000-10-03 | 0 | 0.0040996 | 1.4681 | 14362.277 |  |  | 0 |  | 0 |  | 81.9919 |  | 0 | 0 | 0 |  | -81.9919 |  | 0.068114 | 1.3681
2000-10-04 | 0 | 0.0035352 | 1.464 | 14280.2851 |  |  | 0 |  | 0 |  | 70.7047 |  | 0 | 0 | 0 |  | -70.7047 |  | 0.064014 | 1.364
2000-10-05 | 0 | 0.0042415 | 1.4605 | 14209.5805 |  |  | 0 |  | 0 |  | 84.8295 |  | 0 | 0 | 0 |  | -84.8295 |  | 0.060479 | 1.3605
2000-10-06 | 0.017272 | 0.0036282 | 1.4562 | 14124.751 |  |  | 345.44 |  | 621.792 |  | 72.5648 |  | 0 | 0 | 0 |  | 894.6672 |  | 0.056238 | 1.3562
2000-10-07 | 0 | 0.0027277 | 1.501 | 15019.4182 |  |  | 0 |  | 0 |  | 54.5542 |  | 4.6312 | 19.4182 | 4.6312 |  | -59.1854 |  | 0.10097 | 1.401
2000-10-08 | 0 | 0.0030434 | 1.498 | 14960.2328 |  |  | 0 |  | 0 |  | 60.8687 |  | 0 | 0 | 0 |  | -60.8687 |  | 0.098012 | 1.398
2000-10-09 | 0 | 0.0026541 | 1.495 | 14899.3642 |  |  | 0 |  | 0 |  | 53.0824 |  | 0 | 0 | 0 |  | -53.0824 |  | 0.094968 | 1.395
2000-10-10 | 0 | 0.0028308 | 1.4923 | 14846.2818 |  |  | 0 |  | 0 |  | 56.6154 |  | 0 | 0 | 0 |  | -56.6154 |  | 0.092314 | 1.3923
2000-10-11 | 0 | 0.0034491 | 1.4895 | 14789.6664 |  |  | 0 |  | 0 |  | 68.9824 |  | 0 | 0 | 0 |  | -68.9824 |  | 0.089483 | 1.3895
2000-10-12 | 0 | 0.0035611 | 1.486 | 14720.684 |  |  | 0 |  | 0 |  | 71.2218 |  | 0 | 0 | 0 |  | -71.2218 |  | 0.086034 | 1.386
2000-10-13 | 0 | 0.0036332 | 1.4825 | 14649.4623 |  |  | 0 |  | 0 |  | 72.6646 |  | 0 | 0 | 0 |  | -72.6646 |  | 0.082473 | 1.3825
2000-10-14 | 0 | 0.0038006 | 1.4788 | 14576.7976 |  |  | 0 |  | 0 |  | 76.0119 |  | 0 | 0 | 0 |  | -76.0119 |  | 0.07884 | 1.3788
2000-10-15 | 0 | 0.0039496 | 1.475 | 14500.7858 |  |  | 0 |  | 0 |  | 78.9926 |  | 0 | 0 | 0 |  | -78.9926 |  | 0.075039 | 1.375
2000-10-16 | 0 | 0.004062 | 1.4711 | 14421.7931 |  |  | 0 |  | 0 |  | 81.2394 |  | 0 | 0 | 0 |  | -81.2394 |  | 0.07109 | 1.3711
2000-10-17 | 0 | 0.0040387 | 1.467 | 14340.5537 |  |  | 0 |  | 0 |  | 80.7748 |  | 0 | 0 | 0 |  | -80.7748 |  | 0.067028 | 1.367
2000-10-18 | 0 | 0.0042051 | 1.463 | 14259.779 |  |  | 0 |  | 0 |  | 84.1023 |  | 0 | 0 | 0 |  | -84.1023 |  | 0.062989 | 1.363
2000-10-19 | 0 | 0.0039234 | 1.4588 | 14175.6767 |  |  | 0 |  | 0 |  | 78.4689 |  | 0 | 0 | 0 |  | -78.4689 |  | 0.058784 | 1.3588
2000-10-20 | 0 | 0.0028327 | 1.4549 | 14097.2077 |  |  | 0 |  | 0 |  | 56.6545 |  | 0 | 0 | 0 |  | -56.6545 |  | 0.05486 | 1.3549
2000-10-21 | 0 | 0.0034356 | 1.452 | 14040.5532 |  |  | 0 |  | 0 |  | 68.7127 |  | 0 | 0 | 0 |  | -68.7127 |  | 0.052028 | 1.352
2000-10-22 | 0 | 0.0034951 | 1.4486 | 13971.8405 |  |  | 0 |  | 0 |  | 69.9011 |  | 0 | 0 | 0 |  | -69.9011 |  | 0.048592 | 1.3486
2000-10-23 | 0 | 0.0028926 | 1.4451 | 13901.9395 |  |  | 0 |  | 0 |  | 57.8524 |  | 0 | 0 | 0 |  | -57.8524 |  | 0.045097 | 1.3451
2000-10-24 | 0.000508 | 0.0030067 | 1.4422 | 13844.0871 |  |  | 10.16 |  | 18.288 |  | 60.1346 |  | 0 | 0 | 0 |  | -31.6866 |  | 0.042204 | 1.3422
2000-10-25 | 0 | 0.0033693 | 1.4406 | 13812.4005 |  |  | 0 |  | 0 |  | 67.3865 |  | 0 | 0 | 0 |  | -67.3865 |  | 0.04062 | 1.3406
2000-10-26 | 0 | 0.003632 | 1.4373 | 13745.014 |  |  | 0 |  | 0 |  | 72.6401 |  | 0 | 0 | 0 |  | -72.6401 |  | 0.037251 | 1.3373
2000-10-27 | 0 | 0.0034137 | 1.4336 | 13672.3739 |  |  | 0 |  | 0 |  | 68.2739 |  | 0 | 0 | 0 |  | -68.2739 |  | 0.033619 | 1.3336
2000-10-28 | 0 | 0.0041199 | 1.4302 | 13604.1001 |  |  | 0 |  | 0 |  | 82.3989 |  | 0 | 0 | 0 |  | -82.3989 |  | 0.030205 | 1.3302
2000-10-29 | 0 | 0.0042079 | 1.4261 | 13521.7011 |  |  | 0 |  | 0 |  | 84.1579 |  | 0 | 0 | 0 |  | -84.1579 |  | 0.026085 | 1.3261
2000-10-30 | 0 | 0.0031628 | 1.4219 | 13437.5432 |  |  | 0 |  | 0 |  | 63.2552 |  | 0 | 0 | 0 |  | -63.2552 |  | 0.021877 | 1.3219
2000-10-31 | 0 | 0.0038065 | 1.4187 | 13374.288 |  |  | 0 |  | 0 |  | 76.1291 |  | 0 | 0 | 0 |  | -76.1291 |  | 0.018714 | 1.3187
2000-11-01 | 0 | 0.0030616 | 1.4149 | 13298.159 |  |  | 0 |  | 0 |  | 61.2322 |  | 0 | 0 | 0 |  | -61.2322 |  | 0.014908 | 1.3149
2000-11-02 | 0 | 0.0030988 | 1.4118 | 13236.9268 |  |  | 0 |  | 0 |  | 61.9759 |  | 0 | 0 | 0 |  | -61.9759 |  | 0.011846 | 1.3118
2000-11-03 | 0 | 0.0031782 | 1.4087 | 13174.9509 |  |  | 0 |  | 0 |  | 63.5633 |  | 0 | 0 | 0 |  | -63.5633 |  | 0.0087475 | 1.3087
2000-11-04 | 0 | 0.0031963 | 1.4056 | 13111.3876 |  |  | 0 |  | 0 |  | 63.9265 |  | 0 | 0 | 0 |  | -63.9265 |  | 0.0055694 | 1.3056
2000-11-05 | 0 | 0.0027739 | 1.4024 | 13047.4611 |  |  | 0 |  | 0 |  | 55.4781 |  | 0 | 0 | 0 |  | -55.4781 |  | 0.0023731 | 1.3024
2000-11-06 | 0 | 0.0028904 | 1.3992 | 12991.983 |  |  | 0 |  | 0 |  | 57.808 |  | 0 | 0 | 0 |  | -57.808 |  | -0.0008017 | 1.2992
2000-11-07 | 0 | 0.0029755 | 1.3934 | 12934.175 |  |  | 0 |  | 0 |  | 59.5095 |  | 0 | 0 | 0 |  | -59.5095 |  | -0.0065825 | 1.2934
2000-11-08 | 0 | 0.002965 | 1.3875 | 12874.6655 |  |  | 0 |  | 0 |  | 59.299 |  | 0 | 0 | 0 |  | -59.299 |  | -0.012533 | 1.2875
2000-11-09 | 0.004064 | 0.0026447 | 1.3815 | 12815.3665 |  |  | 81.28 |  | 146.304 |  | 52.8949 |  | 0 | 0 | 0 |  | 174.6891 |  | -0.018463 | 1.2815
2000-11-10 | 0.000254 | 0.002799 | 1.399 | 12990.0556 |  |  | 5.08 |  | 9.144 |  | 55.9809 |  | 0 | 0 | 0 |  | -41.7569 |  | -0.00099444 | 1.299
2000-11-11 | 0 | 0.0025991 | 1.3948 | 12948.2987 |  |  | 0 |  | 0 |  | 51.9825 |  | 0 | 0 | 0 |  | -51.9825 |  | -0.0051701 | 1.2948
2000-11-12 | 0 | 0.0026829 | 1.3896 | 12896.3163 |  |  | 0 |  | 0 |  | 53.6576 |  | 0 | 0 | 0 |  | -53.6576 |  | -0.010368 | 1.2896
2000-11-13 | 0 | 0.0030584 | 1.3843 | 12842.6587 |  |  | 0 |  | 0 |  | 61.1683 |  | 0 | 0 | 0 |  | -61.1683 |  | -0.015734 | 1.2843
2000-11-14 | 0.000254 | 0.002871 | 1.3781 | 12781.4904 |  |  | 5.08 |  | 9.144 |  | 57.4192 |  | 0 | 0 | 0 |  | -43.1952 |  | -0.021851 | 1.2781
2000-11-15 | 0 | 0.0022576 | 1.3738 | 12738.2953 |  |  | 0 |  | 0 |  | 45.1524 |  | 0 | 0 | 0 |  | -45.1524 |  | -0.02617 | 1.2738
2000-11-16 | 0 | 0.00298 | 1.3693 | 12693.1428 |  |  | 0 |  | 0 |  | 59.5995 |  | 0 | 0 | 0 |  | -59.5995 |  | -0.030686 | 1.2693
2000-11-17 | 0 | 0.0025297 | 1.3634 | 12633.5434 |  |  | 0 |  | 0 |  | 50.5948 |  | 0 | 0 | 0 |  | -50.5948 |  | -0.036646 | 1.2634
2000-11-18 | 0 | 0.0016234 | 1.3583 | 12582.9486 |  |  | 0 |  | 0 |  | 32.4677 |  | 0 | 0 | 0 |  | -32.4677 |  | -0.041705 | 1.2583
2000-11-19 | 0.002286 | 0.0026587 | 1.355 | 12550.4809 |  |  | 45.72 |  | 82.296 |  | 53.175 |  | 0 | 0 | 0 |  | 74.841 |  | -0.044952 | 1.255
2000-11-20 | 0.000254 | 0.0018753 | 1.3625 | 12625.3219 |  |  | 5.08 |  | 9.144 |  | 37.5066 |  | 0 | 0 | 0 |  | -23.2826 |  | -0.037468 | 1.2625
2000-11-21 | 0 | 0.0017405 | 1.3602 | 12602.0393 |  |  | 0 |  | 0 |  | 34.8091 |  | 0 | 0 | 0 |  | -34.8091 |  | -0.039796 | 1.2602
2000-11-22 | 0 | 0.0019081 | 1.3567 | 12567.2302 |  |  | 0 |  | 0 |  | 38.162 |  | 0 | 0 | 0 |  | -38.162 |  | -0.043277 | 1.2567
2000-11-23 | 0 | 0.0023156 | 1.3529 | 12529.0682 |  |  | 0 |  | 0 |  | 46.3122 |  | 0 | 0 | 0 |  | -46.3122 |  | -0.047093 | 1.2529
2000-11-24 | 0.00889 | 0.0027367 | 1.3483 | 12482.756 |  |  | 177.8 |  | 320.04 |  | 54.7336 |  | 0 | 0 | 0 |  | 443.1064 |  | -0.051724 | 1.2483
2000-11-25 | 0.01016 | 0.0021169 | 1.3926 | 12925.8624 |  |  | 203.2 |  | 365.76 |  | 42.3379 |  | 0 | 0 | 0 |  | 526.6221 |  | -0.0074138 | 1.2926
2000-11-26 | 0.004064 | 0.0018377 | 1.4226 | 13452.4845 |  |  | 81.28 |  | 146.304 |  | 36.7536 |  | 0 | 0 | 0 |  | 190.8304 |  | 0.022624 | 1.3226
2000-11-27 | 0 | 0.0023161 | 1.4322 | 13643.3149 |  |  | 0 |  | 0 |  | 46.3229 |  | 0 | 0 | 0 |  | -46.3229 |  | 0.032166 | 1.3322
2000-11-28 | 0 | 0.0025226 | 1.4298 | 13596.9919 |  |  | 0 |  | 0 |  | 50.4528 |  | 0 | 0 | 0 |  | -50.4528 |  | 0.02985 | 1.3298
2000-11-29 | 0 | 0.0021588 | 1.4273 | 13546.5392 |  |  | 0 |  | 0 |  | 43.1753 |  | 0 | 0 | 0 |  | -43.1753 |  | 0.027327 | 1.3273
2000-11-30 | 0 | 0.0023945 | 1.4252 | 13503.3639 |  |  | 0 |  | 0 |  | 47.8907 |  | 0 | 0 | 0 |  | -47.8907 |  | 0.025168 | 1.3252
2000-12-01 | 0 | 0.0023847 | 1.4228 | 13455.4731 |  |  | 0 |  | 0 |  | 47.6941 |  | 0 | 0 | 0 |  | -47.6941 |  | 0.022774 | 1.3228
2000-12-02 | 0 | 0.0024078 | 1.4204 | 13407.7791 |  |  | 0 |  | 0 |  | 48.157 |  | 0 | 0 | 0 |  | -48.157 |  | 0.020389 | 1.3204
2000-12-03 | 0 | 0.0015664 | 1.418 | 13359.6221 |  |  | 0 |  | 0 |  | 31.3285 |  | 0 | 0 | 0 |  | -31.3285 |  | 0.017981 | 1.318
2000-12-04 | 0 | 0.0014978 | 1.4164 | 13328.2936 |  |  | 0 |  | 0 |  | 29.9569 |  | 0 | 0 | 0 |  | -29.9569 |  | 0.016415 | 1.3164
2000-12-05 | 0 | 0.0018132 | 1.4149 | 13298.3367 |  |  | 0 |  | 0 |  | 36.2646 |  | 0 | 0 | 0 |  | -36.2646 |  | 0.014917 | 1.3149
2000-12-06 | 0 | 0.0019655 | 1.4131 | 13262.0721 |  |  | 0 |  | 0 |  | 39.3108 |  | 0 | 0 | 0 |  | -39.3108 |  | 0.013104 | 1.3131
2000-12-07 | 0 | 0.0020857 | 1.4111 | 13222.7613 |  |  | 0 |  | 0 |  | 41.7134 |  | 0 | 0 | 0 |  | -41.7134 |  | 0.011138 | 1.3111
2000-12-08 | 0 | 0.0026996 | 1.4091 | 13181.0479 |  |  | 0 |  | 0 |  | 53.9918 |  | 0 | 0 | 0 |  | -53.9918 |  | 0.0090524 | 1.3091
2000-12-09 | 0 | 0.0023203 | 1.4064 | 13127.0561 |  |  | 0 |  | 0 |  | 46.4051 |  | 0 | 0 | 0 |  | -46.4051 |  | 0.0063528 | 1.3064
2000-12-10 | 0 | 0.0023515 | 1.404 | 13080.651 |  |  | 0 |  | 0 |  | 47.0299 |  | 0 | 0 | 0 |  | -47.0299 |  | 0.0040326 | 1.304
2000-12-11 | 0.00127 | 0.0015111 | 1.4017 | 13033.6211 |  |  | 25.4 |  | 45.72 |  | 30.222 |  | 0 | 0 | 0 |  | 40.898 |  | 0.0016811 | 1.3017
2000-12-12 | 0 | 0.0018815 | 1.4037 | 13074.5191 |  |  | 0 |  | 0 |  | 37.6301 |  | 0 | 0 | 0 |  | -37.6301 |  | 0.003726 | 1.3037
2000-12-13 | 0 | 0.0027084 | 1.4018 | 13036.889 |  |  | 0 |  | 0 |  | 54.1671 |  | 0 | 0 | 0 |  | -54.1671 |  | 0.0018445 | 1.3018
2000-12-14 | 0 | 0.0023492 | 1.3983 | 12982.7219 |  |  | 0 |  | 0 |  | 46.9837 |  | 0 | 0 | 0 |  | -46.9837 |  | -0.0017278 | 1.2983
2000-12-15 | 0 | 0.0023499 | 1.3936 | 12935.7382 |  |  | 0 |  | 0 |  | 46.9987 |  | 0 | 0 | 0 |  | -46.9987 |  | -0.0064262 | 1.2936
2000-12-16 | 0.008382 | 0.0023819 | 1.3889 | 12888.7395 |  |  | 167.64 |  | 301.752 |  | 47.6388 |  | 0 | 0 | 0 |  | 421.7532 |  | -0.011126 | 1.2889
2000-12-17 | 0.002286 | 0.0024958 | 1.4155 | 13310.4927 |  |  | 45.72 |  | 82.296 |  | 49.9157 |  | 0 | 0 | 0 |  | 78.1003 |  | 0.015525 | 1.3155
2000-12-18 | 0 | 0.0017475 | 1.4194 | 13388.593 |  |  | 0 |  | 0 |  | 34.9504 |  | 0 | 0 | 0 |  | -34.9504 |  | 0.01943 | 1.3194
2000-12-19 | 0.000762 | 0.0011901 | 1.4177 | 13353.6427 |  |  | 15.24 |  | 27.432 |  | 23.8012 |  | 0 | 0 | 0 |  | 18.8708 |  | 0.017682 | 1.3177
2000-12-20 | 0 | 0.0009638 | 1.4186 | 13372.5135 |  |  | 0 |  | 0 |  | 19.276 |  | 0 | 0 | 0 |  | -19.276 |  | 0.018626 | 1.3186
2000-12-21 | 0 | 0.0017466 | 1.4177 | 13353.2374 |  |  | 0 |  | 0 |  | 34.9324 |  | 0 | 0 | 0 |  | -34.9324 |  | 0.017662 | 1.3177
2000-12-22 | 0 | 0.0016772 | 1.4159 | 13318.305 |  |  | 0 |  | 0 |  | 33.5434 |  | 0 | 0 | 0 |  | -33.5434 |  | 0.015915 | 1.3159
2000-12-23 | 0 | 0.0018649 | 1.4142 | 13284.7616 |  |  | 0 |  | 0 |  | 37.2985 |  | 0 | 0 | 0 |  | -37.2985 |  | 0.014238 | 1.3142
2000-12-24 | 0 | 0.0017311 | 1.4124 | 13247.4631 |  |  | 0 |  | 0 |  | 34.6219 |  | 0 | 0 | 0 |  | -34.6219 |  | 0.012373 | 1.3124
2000-12-25 | 0 | 0.0016732 | 1.4106 | 13212.8412 |  |  | 0 |  | 0 |  | 33.4637 |  | 0 | 0 | 0 |  | -33.4637 |  | 0.010642 | 1.3106
2000-12-26 | 0 | 0.0017375 | 1.409 | 13179.3775 |  |  | 0 |  | 0 |  | 34.7504 |  | 0 | 0 | 0 |  | -34.7504 |  | 0.0089689 | 1.309
2000-12-27 | 0 | 0.0024495 | 1.4072 | 13144.6271 |  |  | 0 |  | 0 |  | 48.9897 |  | 0 | 0 | 0 |  | -48.9897 |  | 0.0072314 | 1.3072
2000-12-28 | 0.011176 | 0.0015042 | 1.4048 | 13095.6374 |  |  | 223.52 |  | 402.336 |  | 30.0834 |  | 0 | 0 | 0 |  | 595.7726 |  | 0.0047819 | 1.3048
2000-12-29 | 0 | 0.0011875 | 1.4346 | 13691.41 |  |  | 0 |  | 0 |  | 23.7498 |  | 0 | 0 | 0 |  | -23.7498 |  | 0.03457 | 1.3346
2000-12-30 | 0 | 0.0010466 | 1.4334 | 13667.6602 |  |  | 0 |  | 0 |  | 20.9328 |  | 0 | 0 | 0 |  | -20.9328 |  | 0.033383 | 1.3334
2000-12-31 | 0 | 0.0011475 | 1.4323 | 13646.7274 |  |  | 0 |  | 0 |  | 22.9505 |  | 0 | 0 | 0 |  | -22.9505 |  | 0.032336 | 1.3323
2001-01-01 | 0 | 0.001543 | 1.4312 | 13623.7769 |  |  | 0 |  | 0 |  | 30.8593 |  | 0 | 0 | 0 |  | -30.8593 |  | 0.031189 | 1.3312
2001-01-02 | 0 | 0.0011815 | 1.4296 | 13592.9176 |  |  | 0 |  | 0 |  | 23.6296 |  | 0 | 0 | 0 |  | -23.6296 |  | 0.029646 | 1.3296
2001-01-03 | 0 | 0.0015315 | 1.4285 | 13569.288 |  |  | 0 |  | 0 |  | 30.6296 |  | 0 | 0 | 0 |  | -30.6296 |  | 0.028464 | 1.3285
2001-01-04 | 0 | 0.001469 | 1.4269 | 13538.6583 |  |  | 0 |  | 0 |  | 29.381 |  | 0 | 0 | 0 |  | -29.381 |  | 0.026933 | 1.3269
2001-01-05 | 0 | 0.0021626 | 1.4255 | 13509.2773 |  |  | 0 |  | 0 |  | 43.2525 |  | 0 | 0 | 0 |  | -43.2525 |  | 0.025464 | 1.3255
2001-01-06 | 0 | 0.0021139 | 1.4233 | 13466.0248 |  |  | 0 |  | 0 |  | 42.2786 |  | 0 | 0 | 0 |  | -42.2786 |  | 0.023301 | 1.3233
2001-01-07 | 0 | 0.0024167 | 1.4212 | 13423.7462 |  |  | 0 |  | 0 |  | 48.3335 |  | 0 | 0 | 0 |  | -48.3335 |  | 0.021187 | 1.3212
2001-01-08 | 0.001016 | 0.0021773 | 1.4188 | 13375.4127 |  |  | 20.32 |  | 36.576 |  | 43.5461 |  | 0 | 0 | 0 |  | 13.3499 |  | 0.018771 | 1.3188
2001-01-09 | 0 | 0.0015111 | 1.4194 | 13388.7626 |  |  | 0 |  | 0 |  | 30.2223 |  | 0 | 0 | 0 |  | -30.2223 |  | 0.019438 | 1.3194
2001-01-10 | 0 | 0.0017077 | 1.4179 | 13358.5404 |  |  | 0 |  | 0 |  | 34.1532 |  | 0 | 0 | 0 |  | -34.1532 |  | 0.017927 | 1.3179
2001-01-11 | 0.000762 | 0.0025261 | 1.4162 | 13324.3872 |  |  | 15.24 |  | 27.432 |  | 50.5211 |  | 0 | 0 | 0 |  | -7.8491 |  | 0.016219 | 1.3162
2001-01-12 | 0.002794 | 0.0023094 | 1.4158 | 13316.5381 |  |  | 55.88 |  | 100.584 |  | 46.1872 |  | 0 | 0 | 0 |  | 110.2768 |  | 0.015827 | 1.3158
2001-01-13 | 0 | 0.0019841 | 1.4213 | 13426.8149 |  |  | 0 |  | 0 |  | 39.6819 |  | 0 | 0 | 0 |  | -39.6819 |  | 0.021341 | 1.3213
2001-01-14 | 0 | 0.0024568 | 1.4194 | 13387.1331 |  |  | 0 |  | 0 |  | 49.1357 |  | 0 | 0 | 0 |  | -49.1357 |  | 0.019357 | 1.3194
2001-01-15 | 0 | 0.002621 | 1.4169 | 13337.9974 |  |  | 0 |  | 0 |  | 52.4207 |  | 0 | 0 | 0 |  | -52.4207 |  | 0.0169 | 1.3169
2001-01-16 | 0 | 0.0028073 | 1.4143 | 13285.5767 |  |  | 0 |  | 0 |  | 56.147 |  | 0 | 0 | 0 |  | -56.147 |  | 0.014279 | 1.3143
2001-01-17 | 0 | 0.0025599 | 1.4115 | 13229.4297 |  |  | 0 |  | 0 |  | 51.1976 |  | 0 | 0 | 0 |  | -51.1976 |  | 0.011471 | 1.3115
2001-01-18 | 0 | 0.0023595 | 1.4089 | 13178.2321 |  |  | 0 |  | 0 |  | 47.1903 |  | 0 | 0 | 0 |  | -47.1903 |  | 0.0089116 | 1.3089
2001-01-19 | 0 | 0.0027264 | 1.4066 | 13131.0418 |  |  | 0 |  | 0 |  | 54.528 |  | 0 | 0 | 0 |  | -54.528 |  | 0.0065521 | 1.3066
2001-01-20 | 0.00635 | 0.0024737 | 1.4038 | 13076.5138 |  |  | 127 |  | 228.6 |  | 49.4731 |  | 0 | 0 | 0 |  | 306.1269 |  | 0.0038257 | 1.3038
2001-01-21 | 0 | 0.0014711 | 1.4191 | 13382.6407 |  |  | 0 |  | 0 |  | 29.4217 |  | 0 | 0 | 0 |  | -29.4217 |  | 0.019132 | 1.3191
2001-01-22 | 0 | 0.0018763 | 1.4177 | 13353.219 |  |  | 0 |  | 0 |  | 37.5257 |  | 0 | 0 | 0 |  | -37.5257 |  | 0.017661 | 1.3177
2001-01-23 | 0 | 0.0019147 | 1.4158 | 13315.6932 |  |  | 0 |  | 0 |  | 38.2939 |  | 0 | 0 | 0 |  | -38.2939 |  | 0.015785 | 1.3158
2001-01-24 | 0 | 0.0021269 | 1.4139 | 13277.3993 |  |  | 0 |  | 0 |  | 42.5378 |  | 0 | 0 | 0 |  | -42.5378 |  | 0.01387 | 1.3139
2001-01-25 | 0 | 0.0019358 | 1.4117 | 13234.8615 |  |  | 0 |  | 0 |  | 38.7156 |  | 0 | 0 | 0 |  | -38.7156 |  | 0.011743 | 1.3117
2001-01-26 | 0 | 0.0020678 | 1.4098 | 13196.1459 |  |  | 0 |  | 0 |  | 41.3551 |  | 0 | 0 | 0 |  | -41.3551 |  | 0.0098073 | 1.3098
2001-01-27 | 0 | 0.0025815 | 1.4077 | 13154.7909 |  |  | 0 |  | 0 |  | 51.6308 |  | 0 | 0 | 0 |  | -51.6308 |  | 0.0077395 | 1.3077
2001-01-28 | 0 | 0.0026792 | 1.4052 | 13103.1601 |  |  | 0 |  | 0 |  | 53.5839 |  | 0 | 0 | 0 |  | -53.5839 |  | 0.005158 | 1.3052
2001-01-29 | 0 | 0.0027305 | 1.4025 | 13049.5762 |  |  | 0 |  | 0 |  | 54.6091 |  | 0 | 0 | 0 |  | -54.6091 |  | 0.0024788 | 1.3025
2001-01-30 | 0.005334 | 0.0011585 | 1.3995 | 12994.967 |  |  | 106.68 |  | 192.024 |  | 23.1709 |  | 0 | 0 | 0 |  | 275.5331 |  | -0.0005033 | 1.2995
2001-01-31 | 0.007874 | 0.0014633 | 1.4135 | 13270.5001 |  |  | 157.48 |  | 283.464 |  | 29.2663 |  | 0 | 0 | 0 |  | 411.6777 |  | 0.013525 | 1.3135
2001-02-01 | 0.00381 | 0.0014503 | 1.4341 | 13682.1779 |  |  | 76.2 |  | 137.16 |  | 29.0065 |  | 0 | 0 | 0 |  | 184.3535 |  | 0.034109 | 1.3341
2001-02-02 | 0.00635 | 0.0020988 | 1.4433 | 13866.5314 |  |  | 127 |  | 228.6 |  | 41.9767 |  | 0 | 0 | 0 |  | 313.6233 |  | 0.043327 | 1.3433
2001-02-03 | 0 | 0.0019591 | 1.459 | 14180.1546 |  |  | 0 |  | 0 |  | 39.1812 |  | 0 | 0 | 0 |  | -39.1812 |  | 0.059008 | 1.359
2001-02-04 | 0.00635 | 0.0014094 | 1.457 | 14140.9735 |  |  | 127 |  | 228.6 |  | 28.1872 |  | 0 | 0 | 0 |  | 327.4128 |  | 0.057049 | 1.357
2001-02-05 | 0.000254 | 0.0027449 | 1.4734 | 14468.3863 |  |  | 5.08 |  | 9.144 |  | 54.8989 |  | 0 | 0 | 0 |  | -40.6749 |  | 0.073419 | 1.3734
2001-02-06 | 0 | 0.003036 | 1.4714 | 14427.7115 |  |  | 0 |  | 0 |  | 60.7209 |  | 0 | 0 | 0 |  | -60.7209 |  | 0.071386 | 1.3714
2001-02-07 | 0 | 0.003509 | 1.4683 | 14366.9906 |  |  | 0 |  | 0 |  | 70.1791 |  | 0 | 0 | 0 |  | -70.1791 |  | 0.06835 | 1.3683
2001-02-08 | 0 | 0.0036362 | 1.4648 | 14296.8115 |  |  | 0 |  | 0 |  | 72.7233 |  | 0 | 0 | 0 |  | -72.7233 |  | 0.064841 | 1.3648
2001-02-09 | 0 | 0.0036763 | 1.4612 | 14224.0881 |  |  | 0 |  | 0 |  | 73.5256 |  | 0 | 0 | 0 |  | -73.5256 |  | 0.061204 | 1.3612
2001-02-10 | 0 | 0.0029714 | 1.4575 | 14150.5625 |  |  | 0 |  | 0 |  | 59.4271 |  | 0 | 0 | 0 |  | -59.4271 |  | 0.057528 | 1.3575
2001-02-11 | 0 | 0.0024313 | 1.4546 | 14091.1354 |  |  | 0 |  | 0 |  | 48.6255 |  | 0 | 0 | 0 |  | -48.6255 |  | 0.054557 | 1.3546
2001-02-12 | 0 | 0.0029138 | 1.4521 | 14042.5099 |  |  | 0 |  | 0 |  | 58.2762 |  | 0 | 0 | 0 |  | -58.2762 |  | 0.052125 | 1.3521
2001-02-13 | 0 | 0.0028922 | 1.4492 | 13984.2337 |  |  | 0 |  | 0 |  | 57.8447 |  | 0 | 0 | 0 |  | -57.8447 |  | 0.049212 | 1.3492
2001-02-14 | 0 | 0.0031929 | 1.4463 | 13926.389 |  |  | 0 |  | 0 |  | 63.8585 |  | 0 | 0 | 0 |  | -63.8585 |  | 0.046319 | 1.3463
2001-02-15 | 0 | 0.0035023 | 1.4431 | 13862.5305 |  |  | 0 |  | 0 |  | 70.0465 |  | 0 | 0 | 0 |  | -70.0465 |  | 0.043127 | 1.3431
2001-02-16 | 0 | 0.0035393 | 1.4396 | 13792.484 |  |  | 0 |  | 0 |  | 70.7866 |  | 0 | 0 | 0 |  | -70.7866 |  | 0.039624 | 1.3396
2001-02-17 | 0 | 0.0028951 | 1.4361 | 13721.6974 |  |  | 0 |  | 0 |  | 57.9027 |  | 0 | 0 | 0 |  | -57.9027 |  | 0.036085 | 1.3361
2001-02-18 | 0 | 0.0029207 | 1.4332 | 13663.7947 |  |  | 0 |  | 0 |  | 58.4146 |  | 0 | 0 | 0 |  | -58.4146 |  | 0.03319 | 1.3332
2001-02-19 | 0 | 0.0034772 | 1.4303 | 13605.3801 |  |  | 0 |  | 0 |  | 69.5441 |  | 0 | 0 | 0 |  | -69.5441 |  | 0.030269 | 1.3303
2001-02-20 | 0 | 0.0035971 | 1.4268 | 13535.836 |  |  | 0 |  | 0 |  | 71.9429 |  | 0 | 0 | 0 |  | -71.9429 |  | 0.026792 | 1.3268
2001-02-21 | 0 | 0.003823 | 1.4232 | 13463.893 |  |  | 0 |  | 0 |  | 76.4596 |  | 0 | 0 | 0 |  | -76.4596 |  | 0.023195 | 1.3232
2001-02-22 | 0 | 0.003192 | 1.4194 | 13387.4335 |  |  | 0 |  | 0 |  | 63.8409 |  | 0 | 0 | 0 |  | -63.8409 |  | 0.019372 | 1.3194
2001-02-23 | 0 | 0.0022172 | 1.4162 | 13323.5926 |  |  | 0 |  | 0 |  | 44.343 |  | 0 | 0 | 0 |  | -44.343 |  | 0.01618 | 1.3162
2001-02-24 | 0.000254 | 0.0032765 | 1.414 | 13279.2496 |  |  | 5.08 |  | 9.144 |  | 65.5308 |  | 0 | 0 | 0 |  | -51.3068 |  | 0.013962 | 1.314
2001-02-25 | 0 | 0.0030359 | 1.4114 | 13227.9428 |  |  | 0 |  | 0 |  | 60.7188 |  | 0 | 0 | 0 |  | -60.7188 |  | 0.011397 | 1.3114
2001-02-26 | 0 | 0.0033969 | 1.4084 | 13167.224 |  |  | 0 |  | 0 |  | 67.9386 |  | 0 | 0 | 0 |  | -67.9386 |  | 0.0083612 | 1.3084
2001-02-27 | 0 | 0.003853 | 1.405 | 13099.2854 |  |  | 0 |  | 0 |  | 77.0603 |  | 0 | 0 | 0 |  | -77.0603 |  | 0.0049643 | 1.305
2001-02-28 | 0 | 0.0036326 | 1.4011 | 13022.2251 |  |  | 0 |  | 0 |  | 72.6521 |  | 0 | 0 | 0 |  | -72.6521 |  | 0.0011113 | 1.3011
2001-03-01 | 0.006096 | 0.0029546 | 1.395 | 12949.573 |  |  | 121.92 |  | 219.456 |  | 59.0912 |  | 0 | 0 | 0 |  | 282.2848 |  | -0.0050427 | 1.295
2001-03-02 | 0.000254 | 0.0032047 | 1.4116 | 13231.8578 |  |  | 5.08 |  | 9.144 |  | 64.0947 |  | 0 | 0 | 0 |  | -49.8707 |  | 0.011593 | 1.3116
2001-03-03 | 0 | 0.0035509 | 1.4091 | 13181.9871 |  |  | 0 |  | 0 |  | 71.0178 |  | 0 | 0 | 0 |  | -71.0178 |  | 0.0090994 | 1.3091
2001-03-04 | 0.03048 | 0.0033392 | 1.4055 | 13110.9692 |  |  | 609.6 |  | 1097.28 |  | 66.7834 |  | 0 | 0 | 0 |  | 1640.0966 |  | 0.0055485 | 1.3055
2001-03-05 | 0 | 0.0029208 | 1.4876 | 14751.0659 |  |  | 0 |  | 0 |  | 58.415 |  | 0 | 0 | 0 |  | -58.415 |  | 0.087553 | 1.3876
2001-03-06 | 0 | 0.0026675 | 1.4846 | 14692.6509 |  |  | 0 |  | 0 |  | 53.3501 |  | 0 | 0 | 0 |  | -53.3501 |  | 0.084633 | 1.3846
2001-03-07 | 0 | 0.0032097 | 1.482 | 14639.3008 |  |  | 0 |  | 0 |  | 64.194 |  | 0 | 0 | 0 |  | -64.194 |  | 0.081965 | 1.382
2001-03-08 | 0 | 0.003632 | 1.4788 | 14575.1068 |  |  | 0 |  | 0 |  | 72.6394 |  | 0 | 0 | 0 |  | -72.6394 |  | 0.078755 | 1.3788
2001-03-09 | 0.003048 | 0.0035641 | 1.4751 | 14502.4675 |  |  | 60.96 |  | 109.728 |  | 71.2816 |  | 0 | 0 | 0 |  | 99.4064 |  | 0.075123 | 1.3751
2001-03-10 | 0 | 0.0028683 | 1.4801 | 14601.8739 |  |  | 0 |  | 0 |  | 57.3658 |  | 0 | 0 | 0 |  | -57.3658 |  | 0.080094 | 1.3801
2001-03-11 | 0 | 0.0044886 | 1.4772 | 14544.5081 |  |  | 0 |  | 0 |  | 89.7716 |  | 0 | 0 | 0 |  | -89.7716 |  | 0.077225 | 1.3772
2001-03-12 | 0 | 0.0048801 | 1.4727 | 14454.7365 |  |  | 0 |  | 0 |  | 97.6026 |  | 0 | 0 | 0 |  | -97.6026 |  | 0.072737 | 1.3727
2001-03-13 | 0.00762 | 0.0039231 | 1.4679 | 14357.1339 |  |  | 152.4 |  | 274.32 |  | 78.4615 |  | 0 | 0 | 0 |  | 348.2585 |  | 0.067857 | 1.3679
2001-03-14 | 0 | 0.0039938 | 1.4853 | 14705.3925 |  |  | 0 |  | 0 |  | 79.8756 |  | 0 | 0 | 0 |  | -79.8756 |  | 0.08527 | 1.3853
2001-03-15 | 0.037084 | 0.0040314 | 1.4813 | 14625.5169 |  |  | 741.68 |  | 1335.024 |  | 80.6279 |  | 0 | 0 | 0 |  | 1996.0761 |  | 0.081276 | 1.3813
2001-03-16 | 0.006604 | 0.0038368 | 1.5811 | 16621.593 |  |  | 132.08 |  | 237.744 |  | 76.7363 |  | 3534.1993 | 1621.593 | 1621.593 |  | -1328.5053 |  | 0.18108 | 1.4811
2001-03-17 | 0 | 0.0031292 | 1.5147 | 15293.0877 |  |  | 0 |  | 0 |  | 62.5844 |  | 271.5656 | 293.0877 | 271.5656 |  | -334.15 |  | 0.11465 | 1.4147
2001-03-18 | 0.018288 | 0.0013676 | 1.4979 | 14958.9377 |  |  | 365.76 |  | 658.368 |  | 27.3528 |  | 0 | 0 | 0 |  | 996.7752 |  | 0.097947 | 1.3979
2001-03-19 | 0.029972 | 0.0022285 | 1.5478 | 15955.7129 |  |  | 599.44 |  | 1078.992 |  | 44.5694 |  | 1599.0773 | 955.7129 | 955.7129 |  | 678.1497 |  | 0.14779 | 1.4478
2001-03-20 | 0.009906 | 0.0029862 | 1.5817 | 16633.8626 |  |  | 198.12 |  | 356.616 |  | 59.7238 |  | 3574.3868 | 1633.8626 | 1633.8626 |  | -1138.8505 |  | 0.18169 | 1.4817
2001-03-21 | 0 | 0.0021517 | 1.5248 | 15495.0122 |  |  | 0 |  | 0 |  | 43.0348 |  | 596.0766 | 495.0122 | 495.0122 |  | -538.047 |  | 0.12475 | 1.4248
2001-03-22 | 0 | 0.0035682 | 1.4978 | 14956.9652 |  |  | 0 |  | 0 |  | 71.3639 |  | 0 | 0 | 0 |  | -71.3639 |  | 0.097848 | 1.3978
2001-03-23 | 0 | 0.0040914 | 1.4943 | 14885.6013 |  |  | 0 |  | 0 |  | 81.8281 |  | 0 | 0 | 0 |  | -81.8281 |  | 0.09428 | 1.3943
2001-03-24 | 0 | 0.0044804 | 1.4902 | 14803.7731 |  |  | 0 |  | 0 |  | 89.6073 |  | 0 | 0 | 0 |  | -89.6073 |  | 0.090189 | 1.3902
2001-03-25 | 0.010922 | 0.0030373 | 1.4857 | 14714.1658 |  |  | 218.44 |  | 393.192 |  | 60.7467 |  | 0 | 0 | 0 |  | 550.8853 |  | 0.085708 | 1.3857
2001-03-26 | 0 | 0.0031262 | 1.5133 | 15265.0511 |  |  | 0 |  | 0 |  | 62.523 |  | 233.5461 | 265.0511 | 233.5461 |  | -296.0692 |  | 0.11325 | 1.4133
2001-03-27 | 0 | 0.0032151 | 1.4984 | 14968.9819 |  |  | 0 |  | 0 |  | 64.3018 |  | 0 | 0 | 0 |  | -64.3018 |  | 0.098449 | 1.3984
2001-03-28 | 0 | 0.0037041 | 1.4952 | 14904.6802 |  |  | 0 |  | 0 |  | 74.083 |  | 0 | 0 | 0 |  | -74.083 |  | 0.095234 | 1.3952
2001-03-29 | 0.022098 | 0.002794 | 1.4915 | 14830.5972 |  |  | 441.96 |  | 795.528 |  | 55.8791 |  | 0 | 0 | 0 |  | 1181.6089 |  | 0.09153 | 1.3915
2001-03-30 | 0.000762 | 0.0031328 | 1.5506 | 16012.2061 |  |  | 15.24 |  | 27.432 |  | 62.6567 |  | 1742.9369 | 1012.2061 | 1012.2061 |  | -1032.1908 |  | 0.15061 | 1.4506
2001-03-31 | 0 | 0.003574 | 1.499 | 14980.0153 |  |  | 0 |  | 0 |  | 71.4808 |  | 0 | 0 | 0 |  | -71.4808 |  | 0.099001 | 1.399
2001-04-01 | 0 | 0.0046282 | 1.4954 | 14908.5345 |  |  | 0 |  | 0 |  | 92.5639 |  | 0 | 0 | 0 |  | -92.5639 |  | 0.095427 | 1.3954
2001-04-02 | 0 | 0.0052474 | 1.4908 | 14815.9707 |  |  | 0 |  | 0 |  | 104.9485 |  | 0 | 0 | 0 |  | -104.9485 |  | 0.090799 | 1.3908
2001-04-03 | 0 | 0.0050659 | 1.4856 | 14711.0222 |  |  | 0 |  | 0 |  | 101.3183 |  | 0 | 0 | 0 |  | -101.3183 |  | 0.085551 | 1.3856
2001-04-04 | 0 | 0.0046707 | 1.4805 | 14609.7038 |  |  | 0 |  | 0 |  | 93.4147 |  | 0 | 0 | 0 |  | -93.4147 |  | 0.080485 | 1.3805
2001-04-05 | 0 | 0.0040497 | 1.4758 | 14516.2891 |  |  | 0 |  | 0 |  | 80.9936 |  | 0 | 0 | 0 |  | -80.9936 |  | 0.075814 | 1.3758
2001-04-06 | 0 | 0.005467 | 1.4718 | 14435.2955 |  |  | 0 |  | 0 |  | 109.3403 |  | 0 | 0 | 0 |  | -109.3403 |  | 0.071765 | 1.3718
2001-04-07 | 0 | 0.0056038 | 1.4663 | 14325.9552 |  |  | 0 |  | 0 |  | 112.0753 |  | 0 | 0 | 0 |  | -112.0753 |  | 0.066298 | 1.3663
2001-04-08 | 0 | 0.0054729 | 1.4607 | 14213.8799 |  |  | 0 |  | 0 |  | 109.4581 |  | 0 | 0 | 0 |  | -109.4581 |  | 0.060694 | 1.3607
2001-04-09 | 0 | 0.0053423 | 1.4552 | 14104.4218 |  |  | 0 |  | 0 |  | 106.8457 |  | 0 | 0 | 0 |  | -106.8457 |  | 0.055221 | 1.3552
2001-04-10 | 0 | 0.0051091 | 1.4499 | 13997.5761 |  |  | 0 |  | 0 |  | 102.183 |  | 0 | 0 | 0 |  | -102.183 |  | 0.049879 | 1.3499
2001-04-11 | 0 | 0.0058012 | 1.4448 | 13895.3931 |  |  | 0 |  | 0 |  | 116.0233 |  | 0 | 0 | 0 |  | -116.0233 |  | 0.04477 | 1.3448
2001-04-12 | 0 | 0.0055857 | 1.439 | 13779.3698 |  |  | 0 |  | 0 |  | 111.7139 |  | 0 | 0 | 0 |  | -111.7139 |  | 0.038968 | 1.339
2001-04-13 | 0 | 0.0054063 | 1.4334 | 13667.6559 |  |  | 0 |  | 0 |  | 108.1265 |  | 0 | 0 | 0 |  | -108.1265 |  | 0.033383 | 1.3334
2001-04-14 | 0.002032 | 0.0039972 | 1.428 | 13559.5295 |  |  | 40.64 |  | 73.152 |  | 79.9436 |  | 0 | 0 | 0 |  | 33.8484 |  | 0.027976 | 1.328
2001-04-15 | 0.004826 | 0.0047635 | 1.4297 | 13593.3779 |  |  | 96.52 |  | 173.736 |  | 95.2702 |  | 0 | 0 | 0 |  | 174.9858 |  | 0.029669 | 1.3297
2001-04-16 | 0.000254 | 0.0050351 | 1.4384 | 13768.3636 |  |  | 5.08 |  | 9.144 |  | 100.7013 |  | 0 | 0 | 0 |  | -86.4773 |  | 0.038418 | 1.3384
2001-04-17 | 0 | 0.0047191 | 1.4341 | 13681.8864 |  |  | 0 |  | 0 |  | 94.3816 |  | 0 | 0 | 0 |  | -94.3816 |  | 0.034094 | 1.3341
2001-04-18 | 0 | 0.0037376 | 1.4294 | 13587.5048 |  |  | 0 |  | 0 |  | 74.7518 |  | 0 | 0 | 0 |  | -74.7518 |  | 0.029375 | 1.3294
2001-04-19 | 0 | 0.0049007 | 1.4256 | 13512.753 |  |  | 0 |  | 0 |  | 98.0135 |  | 0 | 0 | 0 |  | -98.0135 |  | 0.025638 | 1.3256
2001-04-20 | 0.000254 | 0.0055764 | 1.4207 | 13414.7395 |  |  | 5.08 |  | 9.144 |  | 111.5284 |  | 0 | 0 | 0 |  | -97.3044 |  | 0.020737 | 1.3207
2001-04-21 | 0 | 0.0053678 | 1.4159 | 13317.435 |  |  | 0 |  | 0 |  | 107.3557 |  | 0 | 0 | 0 |  | -107.3557 |  | 0.015872 | 1.3159
2001-04-22 | 0 | 0.0052551 | 1.4105 | 13210.0794 |  |  | 0 |  | 0 |  | 105.1013 |  | 0 | 0 | 0 |  | -105.1013 |  | 0.010504 | 1.3105
2001-04-23 | 0 | 0.0057763 | 1.4052 | 13104.9781 |  |  | 0 |  | 0 |  | 115.5262 |  | 0 | 0 | 0 |  | -115.5262 |  | 0.0052489 | 1.3052
2001-04-24 | 0 | 0.0052596 | 1.3989 | 12989.4519 |  |  | 0 |  | 0 |  | 105.1922 |  | 0 | 0 | 0 |  | -105.1922 |  | -0.0010548 | 1.2989
2001-04-25 | 0.01524 | 0.0035595 | 1.3884 | 12884.2597 |  |  | 304.8 |  | 548.64 |  | 71.19 |  | 0 | 0 | 0 |  | 782.25 |  | -0.011574 | 1.2884
2001-04-26 | 0 | 0.004485 | 1.4333 | 13666.5097 |  |  | 0 |  | 0 |  | 89.7009 |  | 0 | 0 | 0 |  | -89.7009 |  | 0.033325 | 1.3333
2001-04-27 | 0 | 0.0052414 | 1.4288 | 13576.8088 |  |  | 0 |  | 0 |  | 104.8287 |  | 0 | 0 | 0 |  | -104.8287 |  | 0.02884 | 1.3288
2001-04-28 | 0 | 0.0054207 | 1.4236 | 13471.9801 |  |  | 0 |  | 0 |  | 108.4142 |  | 0 | 0 | 0 |  | -108.4142 |  | 0.023599 | 1.3236
2001-04-29 | 0 | 0.0052981 | 1.4182 | 13363.5659 |  |  | 0 |  | 0 |  | 105.9624 |  | 0 | 0 | 0 |  | -105.9624 |  | 0.018178 | 1.3182
2001-04-30 | 0 | 0.0041441 | 1.4129 | 13257.6035 |  |  | 0 |  | 0 |  | 82.8812 |  | 0 | 0 | 0 |  | -82.8812 |  | 0.01288 | 1.3129
2001-05-01 | 0 | 0.0052137 | 1.4087 | 13174.7222 |  |  | 0 |  | 0 |  | 104.2744 |  | 0 | 0 | 0 |  | -104.2744 |  | 0.0087361 | 1.3087
2001-05-02 | 0.01016 | 0.0050089 | 1.4035 | 13070.4478 |  |  | 203.2 |  | 365.76 |  | 100.1788 |  | 0 | 0 | 0 |  | 468.7812 |  | 0.0035224 | 1.3035
2001-05-03 | 0 | 0.0051837 | 1.427 | 13539.229 |  |  | 0 |  | 0 |  | 103.6748 |  | 0 | 0 | 0 |  | -103.6748 |  | 0.026961 | 1.327
2001-05-04 | 0 | 0.0052364 | 1.4218 | 13435.5542 |  |  | 0 |  | 0 |  | 104.7278 |  | 0 | 0 | 0 |  | -104.7278 |  | 0.021778 | 1.3218
2001-05-05 | 0 | 0.0056371 | 1.4165 | 13330.8264 |  |  | 0 |  | 0 |  | 112.7415 |  | 0 | 0 | 0 |  | -112.7415 |  | 0.016541 | 1.3165
2001-05-06 | 0 | 0.0062751 | 1.4109 | 13218.0849 |  |  | 0 |  | 0 |  | 125.5021 |  | 0 | 0 | 0 |  | -125.5021 |  | 0.010904 | 1.3109
2001-05-07 | 0.001016 | 0.0044728 | 1.4046 | 13092.5828 |  |  | 20.32 |  | 36.576 |  | 89.4561 |  | 0 | 0 | 0 |  | -32.5601 |  | 0.0046291 | 1.3046
2001-05-08 | 0.000254 | 0.0050926 | 1.403 | 13060.0227 |  |  | 5.08 |  | 9.144 |  | 101.8519 |  | 0 | 0 | 0 |  | -87.6279 |  | 0.0030011 | 1.303
2001-05-09 | 0 | 0.004967 | 1.3972 | 12972.3947 |  |  | 0 |  | 0 |  | 99.3409 |  | 0 | 0 | 0 |  | -99.3409 |  | -0.0027605 | 1.2972
2001-05-10 | 0 | 0.0058245 | 1.3873 | 12873.0538 |  |  | 0 |  | 0 |  | 116.4897 |  | 0 | 0 | 0 |  | -116.4897 |  | -0.012695 | 1.2873
2001-05-11 | 0 | 0.0061302 | 1.3757 | 12756.5641 |  |  | 0 |  | 0 |  | 122.6035 |  | 0 | 0 | 0 |  | -122.6035 |  | -0.024344 | 1.2757
2001-05-12 | 0 | 0.0058834 | 1.3634 | 12633.9607 |  |  | 0 |  | 0 |  | 117.6681 |  | 0 | 0 | 0 |  | -117.6681 |  | -0.036604 | 1.2634
2001-05-13 | 0 | 0.0064274 | 1.3516 | 12516.2925 |  |  | 0 |  | 0 |  | 128.5478 |  | 0 | 0 | 0 |  | -128.5478 |  | -0.048371 | 1.2516
2001-05-14 | 0 | 0.0066269 | 1.3388 | 12387.7447 |  |  | 0 |  | 0 |  | 132.5388 |  | 0 | 0 | 0 |  | -132.5388 |  | -0.061226 | 1.2388
2001-05-15 | 0 | 0.0059974 | 1.3255 | 12255.2059 |  |  | 0 |  | 0 |  | 119.9475 |  | 0 | 0 | 0 |  | -119.9475 |  | -0.074479 | 1.2255
2001-05-16 | 0 | 0.0066087 | 1.3135 | 12135.2584 |  |  | 0 |  | 0 |  | 132.1738 |  | 0 | 0 | 0 |  | -132.1738 |  | -0.086474 | 1.2135
2001-05-17 | 0 | 0.0063495 | 1.3003 | 12003.0846 |  |  | 0 |  | 0 |  | 126.9891 |  | 0 | 0 | 0 |  | -126.9891 |  | -0.099692 | 1.2003
2001-05-18 | 0 | 0.0060852 | 1.2876 | 11876.0955 |  |  | 0 |  | 0 |  | 121.7036 |  | 0 | 0 | 0 |  | -121.7036 |  | -0.11239 | 1.1876
2001-05-19 | 0 | 0.0066458 | 1.2754 | 11754.3918 |  |  | 0 |  | 0 |  | 132.9157 |  | 0 | 0 | 0 |  | -132.9157 |  | -0.12456 | 1.1754
2001-05-20 | 0 | 0.0057697 | 1.2621 | 11621.4761 |  |  | 0 |  | 0 |  | 115.3941 |  | 0 | 0 | 0 |  | -115.3941 |  | -0.13785 | 1.1621
2001-05-21 | 0 | 0.0069184 | 1.2506 | 11506.0821 |  |  | 0 |  | 0 |  | 138.3671 |  | 0 | 0 | 0 |  | -138.3671 |  | -0.14939 | 1.1506
2001-05-22 | 0 | 0.006496 | 1.2368 | 11367.7149 |  |  | 0 |  | 0 |  | 129.9194 |  | 0 | 0 | 0 |  | -129.9194 |  | -0.16323 | 1.1368
2001-05-23 | 0.039878 | 0.0062432 | 1.2238 | 11237.7956 |  |  | 797.56 |  | 1435.608 |  | 124.8646 |  | 0 | 0 | 0 |  | 2108.3034 |  | -0.17622 | 1.1238
2001-05-24 | 0 | 0.0073549 | 1.4173 | 13346.0989 |  |  | 0 |  | 0 |  | 147.0989 |  | 0 | 0 | 0 |  | -147.0989 |  | 0.017305 | 1.3173
2001-05-25 | 0 | 0.0073376 | 1.41 | 13199 |  |  | 0 |  | 0 |  | 146.7513 |  | 0 | 0 | 0 |  | -146.7513 |  | 0.00995 | 1.31
2001-05-26 | 0 | 0.0062742 | 1.4026 | 13052.2487 |  |  | 0 |  | 0 |  | 125.4833 |  | 0 | 0 | 0 |  | -125.4833 |  | 0.0026124 | 1.3026
2001-05-27 | 0 | 0.0067599 | 1.3927 | 12926.7654 |  |  | 0 |  | 0 |  | 135.1971 |  | 0 | 0 | 0 |  | -135.1971 |  | -0.0073235 | 1.2927
2001-05-28 | 0.001524 | 0.0065475 | 1.3792 | 12791.5683 |  |  | 30.48 |  | 54.864 |  | 130.9497 |  | 0 | 0 | 0 |  | -45.6057 |  | -0.020843 | 1.2792
2001-05-29 | 0.002286 | 0.0056942 | 1.3746 | 12745.9627 |  |  | 45.72 |  | 82.296 |  | 113.8836 |  | 0 | 0 | 0 |  | 14.1324 |  | -0.025404 | 1.2746
2001-05-30 | 0.004826 | 0.0049813 | 1.376 | 12760.095 |  |  | 96.52 |  | 173.736 |  | 99.6254 |  | 0 | 0 | 0 |  | 170.6306 |  | -0.02399 | 1.276
2001-05-31 | 0 | 0.0058045 | 1.3931 | 12930.7257 |  |  | 0 |  | 0 |  | 116.0905 |  | 0 | 0 | 0 |  | -116.0905 |  | -0.0069274 | 1.2931
2001-06-01 | 0.001778 | 0.0045035 | 1.3815 | 12814.6352 |  |  | 35.56 |  | 64.008 |  | 90.0699 |  | 0 | 0 | 0 |  | 9.4981 |  | -0.018536 | 1.2815
2001-06-02 | 0 | 0.0059236 | 1.3824 | 12824.1334 |  |  | 0 |  | 0 |  | 118.4719 |  | 0 | 0 | 0 |  | -118.4719 |  | -0.017587 | 1.2824
2001-06-03 | 0 | 0.0061806 | 1.3706 | 12705.6614 |  |  | 0 |  | 0 |  | 123.6114 |  | 0 | 0 | 0 |  | -123.6114 |  | -0.029434 | 1.2706
2001-06-04 | 0 | 0.0066355 | 1.3582 | 12582.0501 |  |  | 0 |  | 0 |  | 132.7093 |  | 0 | 0 | 0 |  | -132.7093 |  | -0.041795 | 1.2582
2001-06-05 | 0.011938 | 0.0066276 | 1.3449 | 12449.3408 |  |  | 238.76 |  | 429.768 |  | 132.5526 |  | 0 | 0 | 0 |  | 535.9754 |  | -0.055066 | 1.2449
2001-06-06 | 0.00635 | 0.0057888 | 1.3985 | 12985.3162 |  |  | 127 |  | 228.6 |  | 115.776 |  | 0 | 0 | 0 |  | 239.824 |  | -0.0014684 | 1.2985
2001-06-07 | 0.000254 | 0.0055249 | 1.4113 | 13225.1401 |  |  | 5.08 |  | 9.144 |  | 110.4984 |  | 0 | 0 | 0 |  | -96.2744 |  | 0.011257 | 1.3113
2001-06-08 | 0.001524 | 0.0058097 | 1.4064 | 13128.8657 |  |  | 30.48 |  | 54.864 |  | 116.1937 |  | 0 | 0 | 0 |  | -30.8497 |  | 0.0064433 | 1.3064
2001-06-09 | 0.012954 | 0.0052025 | 1.4049 | 13098.016 |  |  | 259.08 |  | 466.344 |  | 104.0496 |  | 0 | 0 | 0 |  | 621.3744 |  | 0.0049008 | 1.3049
2001-06-10 | 0.027686 | 0.0040389 | 1.436 | 13719.3904 |  |  | 553.72 |  | 996.696 |  | 80.7776 |  | 0 | 0 | 0 |  | 1469.6384 |  | 0.03597 | 1.336
2001-06-11 | 0.016256 | 0.0048858 | 1.5095 | 15189.0289 |  |  | 325.12 |  | 585.216 |  | 97.7166 |  | 140.6599 | 189.0289 | 140.6599 |  | 671.9595 |  | 0.10945 | 1.4095
2001-06-12 | 0.026416 | 0.0043566 | 1.543 | 15860.9883 |  |  | 528.32 |  | 950.976 |  | 87.131 |  | 1367.3325 | 860.9883 | 860.9883 |  | 531.1766 |  | 0.14305 | 1.443
2001-06-13 | 0 | 0.0051464 | 1.5696 | 16392.165 |  |  | 0 |  | 0 |  | 102.9285 |  | 2811.3459 | 1392.165 | 1392.165 |  | -1495.0935 |  | 0.16961 | 1.4696
2001-06-14 | 0.011684 | 0.0055931 | 1.4949 | 14897.0715 |  |  | 233.68 |  | 420.624 |  | 111.863 |  | 0 | 0 | 0 |  | 542.441 |  | 0.094854 | 1.3949
2001-06-15 | 0 | 0.0063939 | 1.522 | 15439.5125 |  |  | 0 |  | 0 |  | 127.8778 |  | 498.6951 | 439.5125 | 439.5125 |  | -567.3904 |  | 0.12198 | 1.422
2001-06-16 | 0 | 0.0060103 | 1.4936 | 14872.1222 |  |  | 0 |  | 0 |  | 120.2054 |  | 0 | 0 | 0 |  | -120.2054 |  | 0.093606 | 1.3936
2001-06-17 | 0 | 0.0061639 | 1.4876 | 14751.9168 |  |  | 0 |  | 0 |  | 123.2786 |  | 0 | 0 | 0 |  | -123.2786 |  | 0.087596 | 1.3876
2001-06-18 | 0.003556 | 0.0057135 | 1.4814 | 14628.6382 |  |  | 71.12 |  | 128.016 |  | 114.2706 |  | 0 | 0 | 0 |  | 84.8654 |  | 0.081432 | 1.3814
2001-06-19 | 0 | 0.0063905 | 1.4857 | 14713.5035 |  |  | 0 |  | 0 |  | 127.8104 |  | 0 | 0 | 0 |  | -127.8104 |  | 0.085675 | 1.3857
2001-06-20 | 0.002032 | 0.0062759 | 1.4793 | 14585.6931 |  |  | 40.64 |  | 73.152 |  | 125.5182 |  | 0 | 0 | 0 |  | -11.7262 |  | 0.079285 | 1.3793
2001-06-21 | 0.001016 | 0.0059552 | 1.4787 | 14573.9669 |  |  | 20.32 |  | 36.576 |  | 119.104 |  | 0 | 0 | 0 |  | -62.208 |  | 0.078698 | 1.3787
2001-06-22 | 0.01651 | 0.0048062 | 1.4756 | 14511.7588 |  |  | 330.2 |  | 594.36 |  | 96.1231 |  | 0 | 0 | 0 |  | 828.4369 |  | 0.075588 | 1.3756
2001-06-23 | 0.026162 | 0.0044663 | 1.517 | 15340.1957 |  |  | 523.24 |  | 941.832 |  | 89.3258 |  | 339.603 | 340.1957 | 339.603 |  | 1036.1432 |  | 0.11701 | 1.417
2001-06-24 | 0.000254 | 0.005777 | 1.5688 | 16376.339 |  |  | 5.08 |  | 9.144 |  | 115.5409 |  | 2763.5438 | 1376.339 | 1376.339 |  | -1477.6559 |  | 0.16882 | 1.4688
2001-06-25 | 0 | 0.0063482 | 1.4949 | 14898.6831 |  |  | 0 |  | 0 |  | 126.964 |  | 0 | 0 | 0 |  | -126.964 |  | 0.094934 | 1.3949
2001-06-26 | 0.006858 | 0.0065987 | 1.4886 | 14771.719 |  |  | 137.16 |  | 246.888 |  | 131.9731 |  | 0 | 0 | 0 |  | 252.0749 |  | 0.088586 | 1.3886
2001-06-27 | 0.040132 | 0.0058803 | 1.5012 | 15023.7939 |  |  | 802.64 |  | 1444.752 |  | 117.6056 |  | 6.2817 | 23.7939 | 6.2817 |  | 2123.5047 |  | 0.10119 | 1.4012
2001-06-28 | 0.03429 | 0.0047955 | 1.6074 | 17147.2986 |  |  | 685.8 |  | 1234.44 |  | 95.9097 |  | 5385.3868 | 2147.2986 | 2147.2986 |  | -322.9682 |  | 0.20736 | 1.5074
2001-06-29 | 0.013716 | 0.0049133 | 1.5912 | 16824.3303 |  |  | 274.32 |  | 493.776 |  | 98.266 |  | 4217.29 | 1824.3303 | 1824.3303 |  | -1154.5004 |  | 0.19122 | 1.4912
2001-06-30 | 0.000254 | 0.0054227 | 1.5335 | 15669.83 |  |  | 5.08 |  | 9.144 |  | 108.4541 |  | 938.2641 | 669.83 | 669.83 |  | -764.0601 |  | 0.13349 | 1.4335
2001-07-01 | 0 | 0.0055924 | 1.4953 | 14905.7699 |  |  | 0 |  | 0 |  | 111.8477 |  | 0 | 0 | 0 |  | -111.8477 |  | 0.095288 | 1.3953
2001-07-02 | 0 | 0.0056996 | 1.4897 | 14793.9222 |  |  | 0 |  | 0 |  | 113.9923 |  | 0 | 0 | 0 |  | -113.9923 |  | 0.089696 | 1.3897
2001-07-03 | 0 | 0.0061155 | 1.484 | 14679.9299 |  |  | 0 |  | 0 |  | 122.3092 |  | 0 | 0 | 0 |  | -122.3092 |  | 0.083996 | 1.384
2001-07-04 | 0 | 0.0053502 | 1.4779 | 14557.6206 |  |  | 0 |  | 0 |  | 107.0033 |  | 0 | 0 | 0 |  | -107.0033 |  | 0.077881 | 1.3779
2001-07-05 | 0 | 0.0059429 | 1.4725 | 14450.6173 |  |  | 0 |  | 0 |  | 118.8579 |  | 0 | 0 | 0 |  | -118.8579 |  | 0.072531 | 1.3725
2001-07-06 | 0 | 0.0055085 | 1.4666 | 14331.7594 |  |  | 0 |  | 0 |  | 110.1697 |  | 0 | 0 | 0 |  | -110.1697 |  | 0.066588 | 1.3666
2001-07-07 | 0 | 0.0064791 | 1.4611 | 14221.5898 |  |  | 0 |  | 0 |  | 129.5812 |  | 0 | 0 | 0 |  | -129.5812 |  | 0.061079 | 1.3611
2001-07-08 | 0.01905 | 0.005012 | 1.4546 | 14092.0086 |  |  | 381 |  | 685.8 |  | 100.2409 |  | 0 | 0 | 0 |  | 966.5591 |  | 0.0546 | 1.3546
2001-07-09 | 0 | 0.0057249 | 1.5029 | 15058.5677 |  |  | 0 |  | 0 |  | 114.4972 |  | 24.2586 | 58.5677 | 24.2586 |  | -138.7558 |  | 0.10293 | 1.4029
2001-07-10 | 0.064008 | 0.0052756 | 1.496 | 14919.8119 |  |  | 1280.16 |  | 2304.288 |  | 105.512 |  | 0 | 0 | 0 |  | 3478.936 |  | 0.095991 | 1.396
2001-07-11 | 0.011684 | 0.0044858 | 1.6699 | 18398.7479 |  |  | 233.68 |  | 420.624 |  | 89.7156 |  | 10723.9967 | 3398.7479 | 3398.7479 |  | -2834.1595 |  | 0.26994 | 1.5699
2001-07-12 | 0.000508 | 0.0042656 | 1.5282 | 15564.5884 |  |  | 10.16 |  | 18.288 |  | 85.3118 |  | 726.066 | 564.5884 | 564.5884 |  | -621.4522 |  | 0.12823 | 1.4282
2001-07-13 | 0.016002 | 0.0050243 | 1.4972 | 14943.1362 |  |  | 320.04 |  | 576.072 |  | 100.4856 |  | 0 | 0 | 0 |  | 795.6264 |  | 0.097157 | 1.3972
2001-07-14 | 0.000762 | 0.0049542 | 1.5369 | 15738.7626 |  |  | 15.24 |  | 27.432 |  | 99.0847 |  | 1086.7649 | 738.7626 | 738.7626 |  | -795.1753 |  | 0.13694 | 1.4369
2001-07-15 | 0 | 0.0054012 | 1.4972 | 14943.5873 |  |  | 0 |  | 0 |  | 108.0246 |  | 0 | 0 | 0 |  | -108.0246 |  | 0.097179 | 1.3972
2001-07-16 | 0 | 0.0056497 | 1.4918 | 14835.5627 |  |  | 0 |  | 0 |  | 112.9938 |  | 0 | 0 | 0 |  | -112.9938 |  | 0.091778 | 1.3918
2001-07-17 | 0.005588 | 0.0055364 | 1.4861 | 14722.569 |  |  | 111.76 |  | 201.168 |  | 110.7278 |  | 0 | 0 | 0 |  | 202.2002 |  | 0.086128 | 1.3861
2001-07-18 | 0.017018 | 0.0053995 | 1.4962 | 14924.7691 |  |  | 340.36 |  | 612.648 |  | 107.9904 |  | 0 | 0 | 0 |  | 845.0176 |  | 0.096238 | 1.3962
2001-07-19 | 0 | 0.0051337 | 1.5385 | 15769.7867 |  |  | 0 |  | 0 |  | 102.6738 |  | 1155.9362 | 769.7867 | 769.7867 |  | -872.4605 |  | 0.13849 | 1.4385
2001-07-20 | 0.036576 | 0.0053937 | 1.4949 | 14897.3262 |  |  | 731.52 |  | 1316.736 |  | 107.8734 |  | 0 | 0 | 0 |  | 1940.3826 |  | 0.094866 | 1.3949
2001-07-21 | 0 | 0.004465 | 1.5919 | 16837.7088 |  |  | 0 |  | 0 |  | 89.2994 |  | 4263.7654 | 1837.7088 | 1837.7088 |  | -1927.0082 |  | 0.19189 | 1.4919
2001-07-22 | 0.001524 | 0.004768 | 1.4955 | 14910.7006 |  |  | 30.48 |  | 54.864 |  | 95.3605 |  | 0 | 0 | 0 |  | -10.0165 |  | 0.095535 | 1.3955
2001-07-23 | 0.004064 | 0.0045054 | 1.495 | 14900.6841 |  |  | 81.28 |  | 146.304 |  | 90.1072 |  | 0 | 0 | 0 |  | 137.4768 |  | 0.095034 | 1.395
2001-07-24 | 0.002794 | 0.0041831 | 1.5019 | 15038.1609 |  |  | 55.88 |  | 100.584 |  | 83.6617 |  | 12.7587 | 38.1609 | 12.7587 |  | 60.0436 |  | 0.10191 | 1.4019
2001-07-25 | 0.000508 | 0.0056965 | 1.5049 | 15098.2045 |  |  | 10.16 |  | 18.288 |  | 113.9302 |  | 52.6714 | 98.2045 | 52.6714 |  | -138.1536 |  | 0.10491 | 1.4049
2001-07-26 | 0.004572 | 0.0053755 | 1.498 | 14960.0508 |  |  | 91.44 |  | 164.592 |  | 107.5096 |  | 0 | 0 | 0 |  | 148.5224 |  | 0.098003 | 1.398
2001-07-27 | 0.006096 | 0.0054389 | 1.5054 | 15108.5732 |  |  | 121.92 |  | 219.456 |  | 108.7784 |  | 61.2297 | 108.5732 | 61.2297 |  | 171.3679 |  | 0.10543 | 1.4054
2001-07-28 | 0.000254 | 0.0060663 | 1.514 | 15279.9411 |  |  | 5.08 |  | 9.144 |  | 121.3261 |  | 253.5002 | 279.9411 | 253.5002 |  | -360.6023 |  | 0.114 | 1.414
2001-07-29 | 0.016256 | 0.0056727 | 1.496 | 14919.3389 |  |  | 325.12 |  | 585.216 |  | 113.4542 |  | 0 | 0 | 0 |  | 796.8818 |  | 0.095967 | 1.396
2001-07-30 | 0.00127 | 0.0054498 | 1.5358 | 15716.2207 |  |  | 25.4 |  | 45.72 |  | 108.9954 |  | 1037.4054 | 716.2207 | 716.2207 |  | -754.0961 |  | 0.13581 | 1.4358
2001-07-31 | 0.027686 | 0.0038686 | 1.4981 | 14962.1246 |  |  | 553.72 |  | 996.696 |  | 77.3717 |  | 0 | 0 | 0 |  | 1473.0443 |  | 0.098106 | 1.3981
2001-08-01 | 0.040386 | 0.0048663 | 1.5718 | 16435.1689 |  |  | 807.72 |  | 1453.896 |  | 97.3264 |  | 2942.6105 | 1435.1689 | 1435.1689 |  | 729.1206 |  | 0.17176 | 1.4718
2001-08-02 | 0.001016 | 0.0039429 | 1.6082 | 17164.2896 |  |  | 20.32 |  | 36.576 |  | 78.8585 |  | 5449.4327 | 2164.2896 | 2164.2896 |  | -2186.252 |  | 0.20821 | 1.5082
2001-08-03 | 0.002032 | 0.0041689 | 1.4989 | 14978.0375 |  |  | 40.64 |  | 73.152 |  | 83.3787 |  | 0 | 0 | 0 |  | 30.4133 |  | 0.098902 | 1.3989
2001-08-04 | 0.000254 | 0.0046672 | 1.5004 | 15008.4508 |  |  | 5.08 |  | 9.144 |  | 93.344 |  | 1.3296 | 8.4508 | 1.3296 |  | -80.4496 |  | 0.10042 | 1.4004
2001-08-05 | 0.0254 | 0.0045218 | 1.4964 | 14928.0012 |  |  | 508 |  | 914.4 |  | 90.4351 |  | 0 | 0 | 0 |  | 1331.9649 |  | 0.0964 | 1.3964
2001-08-06 | 0 | 0.0047828 | 1.563 | 16259.9661 |  |  | 0 |  | 0 |  | 95.6564 |  | 2420.5639 | 1259.9661 | 1259.9661 |  | -1355.6225 |  | 0.163 | 1.463
2001-08-07 | 0 | 0.0051071 | 1.4952 | 14904.3436 |  |  | 0 |  | 0 |  | 102.142 |  | 0 | 0 | 0 |  | -102.142 |  | 0.095217 | 1.3952
2001-08-08 | 0 | 0.0055892 | 1.4901 | 14802.2016 |  |  | 0 |  | 0 |  | 111.7836 |  | 0 | 0 | 0 |  | -111.7836 |  | 0.09011 | 1.3901
2001-08-09 | 0 | 0.0054322 | 1.4845 | 14690.418 |  |  | 0 |  | 0 |  | 108.6447 |  | 0 | 0 | 0 |  | -108.6447 |  | 0.084521 | 1.3845
2001-08-10 | 0 | 0.0052367 | 1.4791 | 14581.7733 |  |  | 0 |  | 0 |  | 104.7346 |  | 0 | 0 | 0 |  | -104.7346 |  | 0.079089 | 1.3791
2001-08-11 | 0 | 0.004736 | 1.4739 | 14477.0388 |  |  | 0 |  | 0 |  | 94.7203 |  | 0 | 0 | 0 |  | -94.7203 |  | 0.073852 | 1.3739
2001-08-12 | 0.001524 | 0.0055778 | 1.4691 | 14382.3184 |  |  | 30.48 |  | 54.864 |  | 111.5556 |  | 0 | 0 | 0 |  | -26.2116 |  | 0.069116 | 1.3691
2001-08-13 | 0 | 0.0057122 | 1.4678 | 14356.1068 |  |  | 0 |  | 0 |  | 114.2443 |  | 0 | 0 | 0 |  | -114.2443 |  | 0.067805 | 1.3678
2001-08-14 | 0.001016 | 0.0054475 | 1.4621 | 14241.8625 |  |  | 20.32 |  | 36.576 |  | 108.9494 |  | 0 | 0 | 0 |  | -52.0534 |  | 0.062093 | 1.3621
2001-08-15 | 0.000254 | 0.0045065 | 1.4595 | 14189.8091 |  |  | 5.08 |  | 9.144 |  | 90.1302 |  | 0 | 0 | 0 |  | -75.9062 |  | 0.05949 | 1.3595
2001-08-16 | 0 | 0.0055625 | 1.4557 | 14113.9029 |  |  | 0 |  | 0 |  | 111.2504 |  | 0 | 0 | 0 |  | -111.2504 |  | 0.055695 | 1.3557
2001-08-17 | 0 | 0.0052765 | 1.4501 | 14002.6525 |  |  | 0 |  | 0 |  | 105.5292 |  | 0 | 0 | 0 |  | -105.5292 |  | 0.050133 | 1.3501
2001-08-18 | 0 | 0.0054359 | 1.4449 | 13897.1232 |  |  | 0 |  | 0 |  | 108.7179 |  | 0 | 0 | 0 |  | -108.7179 |  | 0.044856 | 1.3449
2001-08-19 | 0.00254 | 0.0043441 | 1.4394 | 13788.4053 |  |  | 50.8 |  | 91.44 |  | 86.8816 |  | 0 | 0 | 0 |  | 55.3584 |  | 0.03942 | 1.3394
2001-08-20 | 0 | 0.0053914 | 1.4422 | 13843.7637 |  |  | 0 |  | 0 |  | 107.8276 |  | 0 | 0 | 0 |  | -107.8276 |  | 0.042188 | 1.3422
2001-08-21 | 0 | 0.0055161 | 1.4368 | 13735.9361 |  |  | 0 |  | 0 |  | 110.3211 |  | 0 | 0 | 0 |  | -110.3211 |  | 0.036797 | 1.3368
2001-08-22 | 0 | 0.0057705 | 1.4313 | 13625.615 |  |  | 0 |  | 0 |  | 115.4109 |  | 0 | 0 | 0 |  | -115.4109 |  | 0.031281 | 1.3313
2001-08-23 | 0 | 0.0053422 | 1.4255 | 13510.2041 |  |  | 0 |  | 0 |  | 106.8433 |  | 0 | 0 | 0 |  | -106.8433 |  | 0.02551 | 1.3255
2001-08-24 | 0 | 0.006117 | 1.4202 | 13403.3608 |  |  | 0 |  | 0 |  | 122.3391 |  | 0 | 0 | 0 |  | -122.3391 |  | 0.020168 | 1.3202
2001-08-25 | 0.017018 | 0.0059001 | 1.4141 | 13281.0217 |  |  | 340.36 |  | 612.648 |  | 118.0011 |  | 0 | 0 | 0 |  | 835.0069 |  | 0.014051 | 1.3141
2001-08-26 | 0.000254 | 0.0056037 | 1.4558 | 14116.0287 |  |  | 5.08 |  | 9.144 |  | 112.0735 |  | 0 | 0 | 0 |  | -97.8495 |  | 0.055801 | 1.3558
2001-08-27 | 0 | 0.005969 | 1.4509 | 14018.1792 |  |  | 0 |  | 0 |  | 119.3792 |  | 0 | 0 | 0 |  | -119.3792 |  | 0.050909 | 1.3509
2001-08-28 | 0 | 0.0056933 | 1.4449 | 13898.8 |  |  | 0 |  | 0 |  | 113.8653 |  | 0 | 0 | 0 |  | -113.8653 |  | 0.04494 | 1.3449
2001-08-29 | 0.000254 | 0.0058601 | 1.4392 | 13784.9347 |  |  | 5.08 |  | 9.144 |  | 117.2012 |  | 0 | 0 | 0 |  | -102.9772 |  | 0.039247 | 1.3392
2001-08-30 | 0 | 0.0057579 | 1.4341 | 13681.9575 |  |  | 0 |  | 0 |  | 115.1583 |  | 0 | 0 | 0 |  | -115.1583 |  | 0.034098 | 1.3341
2001-08-31 | 0.00254 | 0.0056211 | 1.4283 | 13566.7992 |  |  | 50.8 |  | 91.44 |  | 112.421 |  | 0 | 0 | 0 |  | 29.819 |  | 0.02834 | 1.3283
2001-09-01 | 0.000254 | 0.0051088 | 1.4298 | 13596.6182 |  |  | 5.08 |  | 9.144 |  | 102.1763 |  | 0 | 0 | 0 |  | -87.9523 |  | 0.029831 | 1.3298
2001-09-02 | 0 | 0.0047818 | 1.4254 | 13508.6659 |  |  | 0 |  | 0 |  | 95.6356 |  | 0 | 0 | 0 |  | -95.6356 |  | 0.025433 | 1.3254
2001-09-03 | 0.000762 | 0.0044409 | 1.4207 | 13413.0302 |  |  | 15.24 |  | 27.432 |  | 88.8182 |  | 0 | 0 | 0 |  | -46.1462 |  | 0.020652 | 1.3207
2001-09-04 | 0.000254 | 0.0047646 | 1.4183 | 13366.884 |  |  | 5.08 |  | 9.144 |  | 95.2918 |  | 0 | 0 | 0 |  | -81.0678 |  | 0.018344 | 1.3183
2001-09-05 | 0.020574 | 0.0048335 | 1.4143 | 13285.8163 |  |  | 411.48 |  | 740.664 |  | 96.6692 |  | 0 | 0 | 0 |  | 1055.4748 |  | 0.014291 | 1.3143
2001-09-06 | 0.002794 | 0.0041778 | 1.4671 | 14341.2911 |  |  | 55.88 |  | 100.584 |  | 83.5566 |  | 0 | 0 | 0 |  | 72.9074 |  | 0.067065 | 1.3671
2001-09-07 | 0.02159 | 0.0044362 | 1.4707 | 14414.1985 |  |  | 431.8 |  | 777.24 |  | 88.7235 |  | 0 | 0 | 0 |  | 1120.3165 |  | 0.07071 | 1.3707
2001-09-08 | 0 | 0.0042223 | 1.5267 | 15534.5151 |  |  | 0 |  | 0 |  | 84.4463 |  | 668.8337 | 534.5151 | 534.5151 |  | -618.9613 |  | 0.12673 | 1.4267
2001-09-09 | 0 | 0.004061 | 1.4958 | 14915.5537 |  |  | 0 |  | 0 |  | 81.2197 |  | 0 | 0 | 0 |  | -81.2197 |  | 0.095778 | 1.3958
2001-09-10 | 0 | 0.0035678 | 1.4917 | 14834.3341 |  |  | 0 |  | 0 |  | 71.3555 |  | 0 | 0 | 0 |  | -71.3555 |  | 0.091717 | 1.3917
2001-09-11 | 0.00381 | 0.0039441 | 1.4881 | 14762.9786 |  |  | 76.2 |  | 137.16 |  | 78.8822 |  | 0 | 0 | 0 |  | 134.4778 |  | 0.088149 | 1.3881
2001-09-12 | 0.007366 | 0.0036867 | 1.4949 | 14897.4563 |  |  | 147.32 |  | 265.176 |  | 73.7331 |  | 0 | 0 | 0 |  | 338.7629 |  | 0.094873 | 1.3949
2001-09-13 | 0.009652 | 0.0025606 | 1.5118 | 15236.2193 |  |  | 193.04 |  | 347.472 |  | 51.2127 |  | 196.4949 | 236.2193 | 196.4949 |  | 292.8045 |  | 0.11181 | 1.4118
2001-09-14 | 0.055118 | 0.0018304 | 1.5265 | 15529.0237 |  |  | 1102.36 |  | 1984.248 |  | 36.609 |  | 658.5533 | 529.0237 | 529.0237 |  | 2520.9753 |  | 0.12645 | 1.4265
2001-09-15 | 0.016764 | 0.0028606 | 1.6525 | 18049.999 |  |  | 335.28 |  | 603.504 |  | 57.2117 |  | 9116.4928 | 3049.999 | 3049.999 |  | -2168.4267 |  | 0.2525 | 1.5525
2001-09-16 | 0 | 0.0045428 | 1.5441 | 15881.5723 |  |  | 0 |  | 0 |  | 90.8561 |  | 1416.6583 | 881.5723 | 881.5723 |  | -972.4283 |  | 0.14408 | 1.4441
2001-09-17 | 0 | 0.0047523 | 1.4955 | 14909.1439 |  |  | 0 |  | 0 |  | 95.0461 |  | 0 | 0 | 0 |  | -95.0461 |  | 0.095457 | 1.3955
2001-09-18 | 0.001524 | 0.0045138 | 1.4907 | 14814.0979 |  |  | 30.48 |  | 54.864 |  | 90.2753 |  | 0 | 0 | 0 |  | -4.9313 |  | 0.090705 | 1.3907
2001-09-19 | 0 | 0.0045799 | 1.4905 | 14809.1666 |  |  | 0 |  | 0 |  | 91.5973 |  | 0 | 0 | 0 |  | -91.5973 |  | 0.090458 | 1.3905
2001-09-20 | 0 | 0.0042315 | 1.4859 | 14717.5692 |  |  | 0 |  | 0 |  | 84.6303 |  | 0 | 0 | 0 |  | -84.6303 |  | 0.085878 | 1.3859
2001-09-21 | 0.000762 | 0.0047288 | 1.4816 | 14632.9389 |  |  | 15.24 |  | 27.432 |  | 94.5751 |  | 0 | 0 | 0 |  | -51.9031 |  | 0.081647 | 1.3816
2001-09-22 | 0.037084 | 0.0043486 | 1.4791 | 14581.0357 |  |  | 741.68 |  | 1335.024 |  | 86.971 |  | 0 | 0 | 0 |  | 1989.733 |  | 0.079052 | 1.3791
2001-09-23 | 0.000254 | 0.0039882 | 1.5785 | 16570.7687 |  |  | 5.08 |  | 9.144 |  | 79.7641 |  | 3369.3537 | 1570.7687 | 1570.7687 |  | -1636.3089 |  | 0.17854 | 1.4785
2001-09-24 | 0.003302 | 0.0039122 | 1.4967 | 14934.4599 |  |  | 66.04 |  | 118.872 |  | 78.2433 |  | 0 | 0 | 0 |  | 106.6687 |  | 0.096723 | 1.3967
2001-09-25 | 0.014986 | 0.0038156 | 1.5021 | 15041.1285 |  |  | 299.72 |  | 539.496 |  | 76.3123 |  | 14.2755 | 41.1285 | 14.2755 |  | 748.6282 |  | 0.10206 | 1.4021
2001-09-26 | 0 | 0.0035514 | 1.5395 | 15789.7567 |  |  | 0 |  | 0 |  | 71.0288 |  | 1201.208 | 789.7567 | 789.7567 |  | -860.7855 |  | 0.13949 | 1.4395
2001-09-27 | 0 | 0.0038727 | 1.4964 | 14928.9712 |  |  | 0 |  | 0 |  | 77.4548 |  | 0 | 0 | 0 |  | -77.4548 |  | 0.096449 | 1.3964
2001-09-28 | 0 | 0.0037765 | 1.4926 | 14851.5164 |  |  | 0 |  | 0 |  | 75.5293 |  | 0 | 0 | 0 |  | -75.5293 |  | 0.092576 | 1.3926
2001-09-29 | 0 | 0.0033774 | 1.4888 | 14775.9871 |  |  | 0 |  | 0 |  | 67.5487 |  | 0 | 0 | 0 |  | -67.5487 |  | 0.088799 | 1.3888
2001-09-30 | 0 | 0.0038294 | 1.4854 | 14708.4383 |  |  | 0 |  | 0 |  | 76.5885 |  | 0 | 0 | 0 |  | -76.5885 |  | 0.085422 | 1.3854
2001-10-01 | 0 | 0.0037971 | 1.4816 | 14631.8498 |  |  | 0 |  | 0 |  | 75.9424 |  | 0 | 0 | 0 |  | -75.9424 |  | 0.081592 | 1.3816
2001-10-02 | 0 | 0.0037687 | 1.4778 | 14555.9074 |  |  | 0 |  | 0 |  | 75.3742 |  | 0 | 0 | 0 |  | -75.3742 |  | 0.077795 | 1.3778
2001-10-03 | 0 | 0.003987 | 1.474 | 14480.5332 |  |  | 0 |  | 0 |  | 79.7409 |  | 0 | 0 | 0 |  | -79.7409 |  | 0.074027 | 1.374
2001-10-04 | 0 | 0.0038787 | 1.47 | 14400.7923 |  |  | 0 |  | 0 |  | 77.5731 |  | 0 | 0 | 0 |  | -77.5731 |  | 0.07004 | 1.37
2001-10-05 | 0 | 0.0040191 | 1.4662 | 14323.2192 |  |  | 0 |  | 0 |  | 80.3828 |  | 0 | 0 | 0 |  | -80.3828 |  | 0.066161 | 1.3662
2001-10-06 | 0 | 0.0034003 | 1.4621 | 14242.8364 |  |  | 0 |  | 0 |  | 68.0052 |  | 0 | 0 | 0 |  | -68.0052 |  | 0.062142 | 1.3621
2001-10-07 | 0 | 0.0022131 | 1.4587 | 14174.8312 |  |  | 0 |  | 0 |  | 44.2617 |  | 0 | 0 | 0 |  | -44.2617 |  | 0.058742 | 1.3587
2001-10-08 | 0 | 0.0030893 | 1.4565 | 14130.5695 |  |  | 0 |  | 0 |  | 61.7856 |  | 0 | 0 | 0 |  | -61.7856 |  | 0.056528 | 1.3565
2001-10-09 | 0 | 0.0032896 | 1.4534 | 14068.7839 |  |  | 0 |  | 0 |  | 65.7928 |  | 0 | 0 | 0 |  | -65.7928 |  | 0.053439 | 1.3534
2001-10-10 | 0 | 0.0033035 | 1.4501 | 14002.9911 |  |  | 0 |  | 0 |  | 66.0699 |  | 0 | 0 | 0 |  | -66.0699 |  | 0.05015 | 1.3501
2001-10-11 | 0.000762 | 0.0034131 | 1.4468 | 13936.9212 |  |  | 15.24 |  | 27.432 |  | 68.2613 |  | 0 | 0 | 0 |  | -25.5893 |  | 0.046846 | 1.3468
2001-10-12 | 0 | 0.0035101 | 1.4456 | 13911.3319 |  |  | 0 |  | 0 |  | 70.2027 |  | 0 | 0 | 0 |  | -70.2027 |  | 0.045567 | 1.3456
2001-10-13 | 0 | 0.0032037 | 1.4421 | 13841.1292 |  |  | 0 |  | 0 |  | 64.0749 |  | 0 | 0 | 0 |  | -64.0749 |  | 0.042056 | 1.3421
2001-10-14 | 0 | 0.0029644 | 1.4389 | 13777.0543 |  |  | 0 |  | 0 |  | 59.2875 |  | 0 | 0 | 0 |  | -59.2875 |  | 0.038853 | 1.3389
2001-10-15 | 0 | 0.0033037 | 1.4359 | 13717.7668 |  |  | 0 |  | 0 |  | 66.0743 |  | 0 | 0 | 0 |  | -66.0743 |  | 0.035888 | 1.3359
2001-10-16 | 0 | 0.0033545 | 1.4326 | 13651.6925 |  |  | 0 |  | 0 |  | 67.09 |  | 0 | 0 | 0 |  | -67.09 |  | 0.032585 | 1.3326
2001-10-17 | 0 | 0.0030041 | 1.4292 | 13584.6025 |  |  | 0 |  | 0 |  | 60.0818 |  | 0 | 0 | 0 |  | -60.0818 |  | 0.02923 | 1.3292
2001-10-18 | 0 | 0.0037804 | 1.4262 | 13524.5207 |  |  | 0 |  | 0 |  | 75.6089 |  | 0 | 0 | 0 |  | -75.6089 |  | 0.026226 | 1.3262
2001-10-19 | 0 | 0.003648 | 1.4224 | 13448.9118 |  |  | 0 |  | 0 |  | 72.9607 |  | 0 | 0 | 0 |  | -72.9607 |  | 0.022446 | 1.3224
2001-10-20 | 0 | 0.0033784 | 1.4188 | 13375.9512 |  |  | 0 |  | 0 |  | 67.5688 |  | 0 | 0 | 0 |  | -67.5688 |  | 0.018798 | 1.3188
2001-10-21 | 0 | 0.0033567 | 1.4154 | 13308.3824 |  |  | 0 |  | 0 |  | 67.1341 |  | 0 | 0 | 0 |  | -67.1341 |  | 0.015419 | 1.3154
2001-10-22 | 0 | 0.0032963 | 1.4121 | 13241.2482 |  |  | 0 |  | 0 |  | 65.9265 |  | 0 | 0 | 0 |  | -65.9265 |  | 0.012062 | 1.3121
2001-10-23 | 0 | 0.0031926 | 1.4088 | 13175.3217 |  |  | 0 |  | 0 |  | 63.8513 |  | 0 | 0 | 0 |  | -63.8513 |  | 0.0087661 | 1.3088
2001-10-24 | 0.002286 | 0.0034726 | 1.4056 | 13111.4704 |  |  | 45.72 |  | 82.296 |  | 69.453 |  | 0 | 0 | 0 |  | 58.563 |  | 0.0055735 | 1.3056
2001-10-25 | 0 | 0.0037266 | 1.4085 | 13170.0334 |  |  | 0 |  | 0 |  | 74.5314 |  | 0 | 0 | 0 |  | -74.5314 |  | 0.0085017 | 1.3085
2001-10-26 | 0 | 0.0036589 | 1.4048 | 13095.5021 |  |  | 0 |  | 0 |  | 73.1788 |  | 0 | 0 | 0 |  | -73.1788 |  | 0.0047751 | 1.3048
2001-10-27 | 0 | 0.0025999 | 1.4011 | 13022.3233 |  |  | 0 |  | 0 |  | 51.9978 |  | 0 | 0 | 0 |  | -51.9978 |  | 0.0011162 | 1.3011
2001-10-28 | 0 | 0.002786 | 1.397 | 12970.3255 |  |  | 0 |  | 0 |  | 55.7193 |  | 0 | 0 | 0 |  | -55.7193 |  | -0.0029674 | 1.297
2001-10-29 | 0 | 0.0030086 | 1.3915 | 12914.6062 |  |  | 0 |  | 0 |  | 60.1725 |  | 0 | 0 | 0 |  | -60.1725 |  | -0.0085394 | 1.2915
2001-10-30 | 0 | 0.0034494 | 1.3854 | 12854.4338 |  |  | 0 |  | 0 |  | 68.988 |  | 0 | 0 | 0 |  | -68.988 |  | -0.014557 | 1.2854
2001-10-31 | 0 | 0.0034951 | 1.3785 | 12785.4458 |  |  | 0 |  | 0 |  | 69.9024 |  | 0 | 0 | 0 |  | -69.9024 |  | -0.021455 | 1.2785
2001-11-01 | 0 | 0.0036091 | 1.3716 | 12715.5433 |  |  | 0 |  | 0 |  | 72.1819 |  | 0 | 0 | 0 |  | -72.1819 |  | -0.028446 | 1.2716
2001-11-02 | 0 | 0.0025653 | 1.3643 | 12643.3614 |  |  | 0 |  | 0 |  | 51.3064 |  | 0 | 0 | 0 |  | -51.3064 |  | -0.035664 | 1.2643
2001-11-03 | 0 | 0.0025824 | 1.3592 | 12592.055 |  |  | 0 |  | 0 |  | 51.6484 |  | 0 | 0 | 0 |  | -51.6484 |  | -0.040795 | 1.2592
2001-11-04 | 0 | 0.0021568 | 1.354 | 12540.4066 |  |  | 0 |  | 0 |  | 43.1366 |  | 0 | 0 | 0 |  | -43.1366 |  | -0.045959 | 1.254
2001-11-05 | 0 | 0.0025057 | 1.3497 | 12497.27 |  |  | 0 |  | 0 |  | 50.1144 |  | 0 | 0 | 0 |  | -50.1144 |  | -0.050273 | 1.2497
2001-11-06 | 0 | 0.0025404 | 1.3447 | 12447.1556 |  |  | 0 |  | 0 |  | 50.8084 |  | 0 | 0 | 0 |  | -50.8084 |  | -0.055284 | 1.2447
2001-11-07 | 0.004064 | 0.0027409 | 1.3396 | 12396.3472 |  |  | 81.28 |  | 146.304 |  | 54.818 |  | 0 | 0 | 0 |  | 172.766 |  | -0.060365 | 1.2396
2001-11-08 | 0 | 0.0028162 | 1.3569 | 12569.1131 |  |  | 0 |  | 0 |  | 56.3237 |  | 0 | 0 | 0 |  | -56.3237 |  | -0.043089 | 1.2569
2001-11-09 | 0 | 0.0028927 | 1.3513 | 12512.7894 |  |  | 0 |  | 0 |  | 57.8531 |  | 0 | 0 | 0 |  | -57.8531 |  | -0.048721 | 1.2513
2001-11-10 | 0 | 0.002964 | 1.3455 | 12454.9364 |  |  | 0 |  | 0 |  | 59.2792 |  | 0 | 0 | 0 |  | -59.2792 |  | -0.054506 | 1.2455
2001-11-11 | 0 | 0.00271 | 1.3396 | 12395.6571 |  |  | 0 |  | 0 |  | 54.1994 |  | 0 | 0 | 0 |  | -54.1994 |  | -0.060434 | 1.2396
2001-11-12 | 0 | 0.0028614 | 1.3341 | 12341.4578 |  |  | 0 |  | 0 |  | 57.2272 |  | 0 | 0 | 0 |  | -57.2272 |  | -0.065854 | 1.2341
2001-11-13 | 0.000508 | 0.0021817 | 1.3284 | 12284.2306 |  |  | 10.16 |  | 18.288 |  | 43.6337 |  | 0 | 0 | 0 |  | -15.1857 |  | -0.071577 | 1.2284
2001-11-14 | 0.021844 | 0.0014801 | 1.3269 | 12269.0449 |  |  | 436.88 |  | 786.384 |  | 29.6017 |  | 0 | 0 | 0 |  | 1193.6623 |  | -0.073096 | 1.2269
2001-11-15 | 0 | 0.0020127 | 1.4231 | 13462.7071 |  |  | 0 |  | 0 |  | 40.2549 |  | 0 | 0 | 0 |  | -40.2549 |  | 0.023135 | 1.3231
2001-11-16 | 0 | 0.0025436 | 1.4211 | 13422.4522 |  |  | 0 |  | 0 |  | 50.8722 |  | 0 | 0 | 0 |  | -50.8722 |  | 0.021123 | 1.3211
2001-11-17 | 0 | 0.002918 | 1.4186 | 13371.58 |  |  | 0 |  | 0 |  | 58.3608 |  | 0 | 0 | 0 |  | -58.3608 |  | 0.018579 | 1.3186
2001-11-18 | 0 | 0.0025384 | 1.4157 | 13313.2192 |  |  | 0 |  | 0 |  | 50.7671 |  | 0 | 0 | 0 |  | -50.7671 |  | 0.015661 | 1.3157
2001-11-19 | 0 | 0.002553 | 1.4131 | 13262.452 |  |  | 0 |  | 0 |  | 51.061 |  | 0 | 0 | 0 |  | -51.061 |  | 0.013123 | 1.3131
2001-11-20 | 0 | 0.0025595 | 1.4106 | 13211.3911 |  |  | 0 |  | 0 |  | 51.1909 |  | 0 | 0 | 0 |  | -51.1909 |  | 0.01057 | 1.3106
2001-11-21 | 0 | 0.0025384 | 1.408 | 13160.2001 |  |  | 0 |  | 0 |  | 50.7683 |  | 0 | 0 | 0 |  | -50.7683 |  | 0.00801 | 1.308
2001-11-22 | 0 | 0.002638 | 1.4055 | 13109.4318 |  |  | 0 |  | 0 |  | 52.7593 |  | 0 | 0 | 0 |  | -52.7593 |  | 0.0054716 | 1.3055
2001-11-23 | 0.000762 | 0.0022152 | 1.4028 | 13056.6725 |  |  | 15.24 |  | 27.432 |  | 44.3046 |  | 0 | 0 | 0 |  | -1.6326 |  | 0.0028336 | 1.3028
2001-11-24 | 0 | 0.0027906 | 1.4028 | 13055.0399 |  |  | 0 |  | 0 |  | 55.8124 |  | 0 | 0 | 0 |  | -55.8124 |  | 0.002752 | 1.3028
2001-11-25 | 0 | 0.0028466 | 1.3999 | 12999.2276 |  |  | 0 |  | 0 |  | 56.932 |  | 0 | 0 | 0 |  | -56.932 |  | -7.7245e-05 | 1.2999
2001-11-26 | 0 | 0.002997 | 1.3942 | 12942.2955 |  |  | 0 |  | 0 |  | 59.9405 |  | 0 | 0 | 0 |  | -59.9405 |  | -0.0057704 | 1.2942
2001-11-27 | 0 | 0.0028261 | 1.3882 | 12882.355 |  |  | 0 |  | 0 |  | 56.5224 |  | 0 | 0 | 0 |  | -56.5224 |  | -0.011765 | 1.2882
2001-11-28 | 0 | 0.0029946 | 1.3826 | 12825.8326 |  |  | 0 |  | 0 |  | 59.8927 |  | 0 | 0 | 0 |  | -59.8927 |  | -0.017417 | 1.2826
2001-11-29 | 0 | 0.002971 | 1.3766 | 12765.9398 |  |  | 0 |  | 0 |  | 59.419 |  | 0 | 0 | 0 |  | -59.419 |  | -0.023406 | 1.2766
2001-11-30 | 0 | 0.0025407 | 1.3707 | 12706.5208 |  |  | 0 |  | 0 |  | 50.8141 |  | 0 | 0 | 0 |  | -50.8141 |  | -0.029348 | 1.2707
2001-12-01 | 0 | 0.0024612 | 1.3656 | 12655.7067 |  |  | 0 |  | 0 |  | 49.2237 |  | 0 | 0 | 0 |  | -49.2237 |  | -0.034429 | 1.2656
2001-12-02 | 0 | 0.0025185 | 1.3606 | 12606.483 |  |  | 0 |  | 0 |  | 50.3708 |  | 0 | 0 | 0 |  | -50.3708 |  | -0.039352 | 1.2606
2001-12-03 | 0 | 0.0022626 | 1.3556 | 12556.1122 |  |  | 0 |  | 0 |  | 45.2512 |  | 0 | 0 | 0 |  | -45.2512 |  | -0.044389 | 1.2556
2001-12-04 | 0 | 0.0021976 | 1.3511 | 12510.861 |  |  | 0 |  | 0 |  | 43.951 |  | 0 | 0 | 0 |  | -43.951 |  | -0.048914 | 1.2511
2001-12-05 | 0 | 0.0022255 | 1.3467 | 12466.91 |  |  | 0 |  | 0 |  | 44.5102 |  | 0 | 0 | 0 |  | -44.5102 |  | -0.053309 | 1.2467
2001-12-06 | 0 | 0.0025395 | 1.3422 | 12422.3998 |  |  | 0 |  | 0 |  | 50.79 |  | 0 | 0 | 0 |  | -50.79 |  | -0.05776 | 1.2422
2001-12-07 | 0 | 0.0025208 | 1.3372 | 12371.6098 |  |  | 0 |  | 0 |  | 50.4169 |  | 0 | 0 | 0 |  | -50.4169 |  | -0.062839 | 1.2372
2001-12-08 | 0.003556 | 0.0020262 | 1.3321 | 12321.1929 |  |  | 71.12 |  | 128.016 |  | 40.5235 |  | 0 | 0 | 0 |  | 158.6125 |  | -0.067881 | 1.2321
2001-12-09 | 0.027686 | 0.0019174 | 1.348 | 12479.8054 |  |  | 553.72 |  | 996.696 |  | 38.3488 |  | 0 | 0 | 0 |  | 1512.0672 |  | -0.052019 | 1.248
2001-12-10 | 0.002032 | 0.0018045 | 1.4496 | 13991.8725 |  |  | 40.64 |  | 73.152 |  | 36.0903 |  | 0 | 0 | 0 |  | 77.7017 |  | 0.049594 | 1.3496
2001-12-11 | 0 | 0.0023965 | 1.4535 | 14069.5742 |  |  | 0 |  | 0 |  | 47.9291 |  | 0 | 0 | 0 |  | -47.9291 |  | 0.053479 | 1.3535
2001-12-12 | 0 | 0.0020168 | 1.4511 | 14021.6451 |  |  | 0 |  | 0 |  | 40.3365 |  | 0 | 0 | 0 |  | -40.3365 |  | 0.051082 | 1.3511
2001-12-13 | 0 | 0.0021789 | 1.4491 | 13981.3086 |  |  | 0 |  | 0 |  | 43.578 |  | 0 | 0 | 0 |  | -43.578 |  | 0.049065 | 1.3491
2001-12-14 | 0 | 0.0021774 | 1.4469 | 13937.7306 |  |  | 0 |  | 0 |  | 43.5485 |  | 0 | 0 | 0 |  | -43.5485 |  | 0.046887 | 1.3469
2001-12-15 | 0 | 0.0017843 | 1.4447 | 13894.182 |  |  | 0 |  | 0 |  | 35.6858 |  | 0 | 0 | 0 |  | -35.6858 |  | 0.044709 | 1.3447
2001-12-16 | 0 | 0.0022186 | 1.4429 | 13858.4963 |  |  | 0 |  | 0 |  | 44.3723 |  | 0 | 0 | 0 |  | -44.3723 |  | 0.042925 | 1.3429
2001-12-17 | 0 | 0.0026005 | 1.4407 | 13814.1239 |  |  | 0 |  | 0 |  | 52.0102 |  | 0 | 0 | 0 |  | -52.0102 |  | 0.040706 | 1.3407
2001-12-18 | 0.00508 | 0.0022063 | 1.4381 | 13762.1138 |  |  | 101.6 |  | 182.88 |  | 44.1263 |  | 0 | 0 | 0 |  | 240.3537 |  | 0.038106 | 1.3381
2001-12-19 | 0 | 0.0021366 | 1.4501 | 14002.4675 |  |  | 0 |  | 0 |  | 42.7317 |  | 0 | 0 | 0 |  | -42.7317 |  | 0.050123 | 1.3501
2001-12-20 | 0 | 0.0019669 | 1.448 | 13959.7358 |  |  | 0 |  | 0 |  | 39.3382 |  | 0 | 0 | 0 |  | -39.3382 |  | 0.047987 | 1.348
2001-12-21 | 0 | 0.0019621 | 1.446 | 13920.3976 |  |  | 0 |  | 0 |  | 39.2412 |  | 0 | 0 | 0 |  | -39.2412 |  | 0.04602 | 1.346
2001-12-22 | 0 | 0.0023952 | 1.4441 | 13881.1565 |  |  | 0 |  | 0 |  | 47.9039 |  | 0 | 0 | 0 |  | -47.9039 |  | 0.044058 | 1.3441
2001-12-23 | 0 | 0.002418 | 1.4417 | 13833.2526 |  |  | 0 |  | 0 |  | 48.3607 |  | 0 | 0 | 0 |  | -48.3607 |  | 0.041663 | 1.3417
2001-12-24 | 0 | 0.0021548 | 1.4392 | 13784.8918 |  |  | 0 |  | 0 |  | 43.096 |  | 0 | 0 | 0 |  | -43.096 |  | 0.039245 | 1.3392
2001-12-25 | 0 | 0.00099154 | 1.4371 | 13741.7958 |  |  | 0 |  | 0 |  | 19.8308 |  | 0 | 0 | 0 |  | -19.8308 |  | 0.03709 | 1.3371
2001-12-26 | 0 | 0.0014855 | 1.4361 | 13721.965 |  |  | 0 |  | 0 |  | 29.7095 |  | 0 | 0 | 0 |  | -29.7095 |  | 0.036098 | 1.3361
2001-12-27 | 0 | 0.0016215 | 1.4346 | 13692.2555 |  |  | 0 |  | 0 |  | 32.4292 |  | 0 | 0 | 0 |  | -32.4292 |  | 0.034613 | 1.3346
2001-12-28 | 0 | 0.0022165 | 1.433 | 13659.8263 |  |  | 0 |  | 0 |  | 44.3308 |  | 0 | 0 | 0 |  | -44.3308 |  | 0.032991 | 1.333
2001-12-29 | 0 | 0.0022463 | 1.4308 | 13615.4955 |  |  | 0 |  | 0 |  | 44.9266 |  | 0 | 0 | 0 |  | -44.9266 |  | 0.030775 | 1.3308
2001-12-30 | 0 | 0.0019137 | 1.4285 | 13570.5689 |  |  | 0 |  | 0 |  | 38.2742 |  | 0 | 0 | 0 |  | -38.2742 |  | 0.028528 | 1.3285
2001-12-31 | 0 | 0.0015186 | 1.4266 | 13532.2947 |  |  | 0 |  | 0 |  | 30.3714 |  | 0 | 0 | 0 |  | -30.3714 |  | 0.026615 | 1.3266
2002-01-01 | 0 | 0.0016649 | 1.4251 | 13501.9232 |  |  | 0 |  | 0 |  | 33.2985 |  | 0 | 0 | 0 |  | -33.2985 |  | 0.025096 | 1.3251
2002-01-02 | 0.008636 | 0.0013889 | 1.4234 | 13468.6248 |  |  | 172.72 |  | 310.896 |  | 27.7772 |  | 0 | 0 | 0 |  | 455.8388 |  | 0.023431 | 1.3234
2002-01-03 | 0 | 0.00087331 | 1.4462 | 13924.4636 |  |  | 0 |  | 0 |  | 17.4662 |  | 0 | 0 | 0 |  | -17.4662 |  | 0.046223 | 1.3462
2002-01-04 | 0 | 0.0013442 | 1.4453 | 13906.9974 |  |  | 0 |  | 0 |  | 26.8832 |  | 0 | 0 | 0 |  | -26.8832 |  | 0.04535 | 1.3453
2002-01-05 | 0 | 0.0019495 | 1.444 | 13880.1141 |  |  | 0 |  | 0 |  | 38.9897 |  | 0 | 0 | 0 |  | -38.9897 |  | 0.044006 | 1.344
2002-01-06 | 0.00508 | 0.0020979 | 1.4421 | 13841.1244 |  |  | 101.6 |  | 182.88 |  | 41.9583 |  | 0 | 0 | 0 |  | 242.5217 |  | 0.042056 | 1.3421
2002-01-07 | 0 | 0.0014864 | 1.4542 | 14083.6461 |  |  | 0 |  | 0 |  | 29.7284 |  | 0 | 0 | 0 |  | -29.7284 |  | 0.054182 | 1.3542
2002-01-08 | 0 | 0.0014158 | 1.4527 | 14053.9177 |  |  | 0 |  | 0 |  | 28.3162 |  | 0 | 0 | 0 |  | -28.3162 |  | 0.052696 | 1.3527
2002-01-09 | 0 | 0.0021149 | 1.4513 | 14025.6015 |  |  | 0 |  | 0 |  | 42.2985 |  | 0 | 0 | 0 |  | -42.2985 |  | 0.05128 | 1.3513
2002-01-10 | 0 | 0.0024622 | 1.4492 | 13983.303 |  |  | 0 |  | 0 |  | 49.2431 |  | 0 | 0 | 0 |  | -49.2431 |  | 0.049165 | 1.3492
2002-01-11 | 0 | 0.0024738 | 1.4467 | 13934.06 |  |  | 0 |  | 0 |  | 49.4768 |  | 0 | 0 | 0 |  | -49.4768 |  | 0.046703 | 1.3467
2002-01-12 | 0.000508 | 0.0023067 | 1.4442 | 13884.5832 |  |  | 10.16 |  | 18.288 |  | 46.1333 |  | 0 | 0 | 0 |  | -17.6853 |  | 0.044229 | 1.3442
2002-01-13 | 0.00508 | 0.0021173 | 1.4433 | 13866.8978 |  |  | 101.6 |  | 182.88 |  | 42.3466 |  | 0 | 0 | 0 |  | 242.1334 |  | 0.043345 | 1.3433
2002-01-14 | 0.061468 | 0.0017456 | 1.4555 | 14109.0313 |  |  | 1229.36 |  | 2212.848 |  | 34.9125 |  | 0 | 0 | 0 |  | 3407.2955 |  | 0.055452 | 1.3555
2002-01-15 | 0 | 0.002062 | 1.6258 | 17516.3268 |  |  | 0 |  | 0 |  | 41.241 |  | 6831.7004 | 2516.3268 | 2516.3268 |  | -2557.5678 |  | 0.22582 | 1.5258
2002-01-16 | 0 | 0.002227 | 1.4979 | 14958.759 |  |  | 0 |  | 0 |  | 44.5405 |  | 0 | 0 | 0 |  | -44.5405 |  | 0.097938 | 1.3979
2002-01-17 | 0 | 0.0025096 | 1.4957 | 14914.2185 |  |  | 0 |  | 0 |  | 50.1912 |  | 0 | 0 | 0 |  | -50.1912 |  | 0.095711 | 1.3957
2002-01-18 | 0 | 0.0026751 | 1.4932 | 14864.0273 |  |  | 0 |  | 0 |  | 53.503 |  | 0 | 0 | 0 |  | -53.503 |  | 0.093201 | 1.3932
2002-01-19 | 0.001778 | 0.0029943 | 1.4905 | 14810.5243 |  |  | 35.56 |  | 64.008 |  | 59.8864 |  | 0 | 0 | 0 |  | 39.6816 |  | 0.090526 | 1.3905
2002-01-20 | 0 | 0.0022245 | 1.4925 | 14850.206 |  |  | 0 |  | 0 |  | 44.4901 |  | 0 | 0 | 0 |  | -44.4901 |  | 0.09251 | 1.3925
2002-01-21 | 0.010668 | 0.001578 | 1.4903 | 14805.7158 |  |  | 213.36 |  | 384.048 |  | 31.5599 |  | 0 | 0 | 0 |  | 565.8481 |  | 0.090286 | 1.3903
2002-01-22 | 0.000254 | 0.0014097 | 1.5186 | 15371.5639 |  |  | 5.08 |  | 9.144 |  | 28.1946 |  | 387.64 | 371.5639 | 371.5639 |  | -385.5345 |  | 0.11858 | 1.4186
2002-01-23 | 0 | 0.002887 | 1.4993 | 14986.0294 |  |  | 0 |  | 0 |  | 57.7396 |  | 0 | 0 | 0 |  | -57.7396 |  | 0.099301 | 1.3993
2002-01-24 | 0 | 0.0025576 | 1.4964 | 14928.2898 |  |  | 0 |  | 0 |  | 51.1518 |  | 0 | 0 | 0 |  | -51.1518 |  | 0.096414 | 1.3964
2002-01-25 | 0.016256 | 0.0021273 | 1.4939 | 14877.138 |  |  | 325.12 |  | 585.216 |  | 42.5464 |  | 0 | 0 | 0 |  | 867.7896 |  | 0.093857 | 1.3939
2002-01-26 | 0.000254 | 0.00073268 | 1.5372 | 15744.9276 |  |  | 5.08 |  | 9.144 |  | 14.6537 |  | 1100.397 | 744.9276 | 744.9276 |  | -745.3573 |  | 0.13725 | 1.4372
2002-01-27 | 0 | 0.001603 | 1.5 | 14999.5703 |  |  | 0 |  | 0 |  | 32.0609 |  | 0 | 0 | 0 |  | -32.0609 |  | 0.099979 | 1.4
2002-01-28 | 0.022352 | 0.0024469 | 1.4984 | 14967.5094 |  |  | 447.04 |  | 804.672 |  | 48.9381 |  | 0 | 0 | 0 |  | 1202.7739 |  | 0.098375 | 1.3984
2002-01-29 | 0.000254 | 0.0023565 | 1.5585 | 16170.2833 |  |  | 5.08 |  | 9.144 |  | 47.1304 |  | 2166.7797 | 1170.2833 | 1170.2833 |  | -1203.1896 |  | 0.15851 | 1.4585
2002-01-30 | 0 | 0.002404 | 1.4984 | 14967.0936 |  |  | 0 |  | 0 |  | 48.0803 |  | 0 | 0 | 0 |  | -48.0803 |  | 0.098355 | 1.3984
2002-01-31 | 0 | 0.0024346 | 1.496 | 14919.0134 |  |  | 0 |  | 0 |  | 48.6927 |  | 0 | 0 | 0 |  | -48.6927 |  | 0.095951 | 1.396
2002-02-01 | 0 | 0.0028906 | 1.4935 | 14870.3207 |  |  | 0 |  | 0 |  | 57.8129 |  | 0 | 0 | 0 |  | -57.8129 |  | 0.093516 | 1.3935
2002-02-02 | 0 | 0.0028153 | 1.4906 | 14812.5078 |  |  | 0 |  | 0 |  | 56.3055 |  | 0 | 0 | 0 |  | -56.3055 |  | 0.090625 | 1.3906
2002-02-03 | 0 | 0.0026321 | 1.4878 | 14756.2023 |  |  | 0 |  | 0 |  | 52.6415 |  | 0 | 0 | 0 |  | -52.6415 |  | 0.08781 | 1.3878
2002-02-04 | 0 | 0.0024513 | 1.4852 | 14703.5609 |  |  | 0 |  | 0 |  | 49.0265 |  | 0 | 0 | 0 |  | -49.0265 |  | 0.085178 | 1.3852
2002-02-05 | 0 | 0.0017565 | 1.4827 | 14654.5343 |  |  | 0 |  | 0 |  | 35.1295 |  | 0 | 0 | 0 |  | -35.1295 |  | 0.082727 | 1.3827
2002-02-06 | 0 | 0.0032689 | 1.481 | 14619.4048 |  |  | 0 |  | 0 |  | 65.3773 |  | 0 | 0 | 0 |  | -65.3773 |  | 0.08097 | 1.381
2002-02-07 | 0.00762 | 0.0031198 | 1.4777 | 14554.0275 |  |  | 152.4 |  | 274.32 |  | 62.3963 |  | 0 | 0 | 0 |  | 364.3237 |  | 0.077701 | 1.3777
2002-02-08 | 0 | 0.0024365 | 1.4959 | 14918.3512 |  |  | 0 |  | 0 |  | 48.7303 |  | 0 | 0 | 0 |  | -48.7303 |  | 0.095918 | 1.3959
2002-02-09 | 0 | 0.003358 | 1.4935 | 14869.6209 |  |  | 0 |  | 0 |  | 67.1593 |  | 0 | 0 | 0 |  | -67.1593 |  | 0.093481 | 1.3935
2002-02-10 | 0 | 0.0022397 | 1.4901 | 14802.4616 |  |  | 0 |  | 0 |  | 44.7939 |  | 0 | 0 | 0 |  | -44.7939 |  | 0.090123 | 1.3901
2002-02-11 | 0 | 0.0029097 | 1.4879 | 14757.6676 |  |  | 0 |  | 0 |  | 58.194 |  | 0 | 0 | 0 |  | -58.194 |  | 0.087883 | 1.3879
2002-02-12 | 0 | 0.002853 | 1.485 | 14699.4737 |  |  | 0 |  | 0 |  | 57.0591 |  | 0 | 0 | 0 |  | -57.0591 |  | 0.084974 | 1.385
2002-02-13 | 0.000508 | 0.0019562 | 1.4821 | 14642.4146 |  |  | 10.16 |  | 18.288 |  | 39.1248 |  | 0 | 0 | 0 |  | -10.6768 |  | 0.082121 | 1.3821
2002-02-14 | 0 | 0.0024842 | 1.4816 | 14631.7378 |  |  | 0 |  | 0 |  | 49.684 |  | 0 | 0 | 0 |  | -49.684 |  | 0.081587 | 1.3816
2002-02-15 | 0 | 0.0030842 | 1.4791 | 14582.0538 |  |  | 0 |  | 0 |  | 61.6833 |  | 0 | 0 | 0 |  | -61.6833 |  | 0.079103 | 1.3791
2002-02-16 | 0.000254 | 0.0026574 | 1.476 | 14520.3704 |  |  | 5.08 |  | 9.144 |  | 53.1471 |  | 0 | 0 | 0 |  | -38.9231 |  | 0.076019 | 1.376
2002-02-17 | 0 | 0.0029959 | 1.4741 | 14481.4473 |  |  | 0 |  | 0 |  | 59.9187 |  | 0 | 0 | 0 |  | -59.9187 |  | 0.074072 | 1.3741
2002-02-18 | 0 | 0.0026271 | 1.4711 | 14421.5286 |  |  | 0 |  | 0 |  | 52.5413 |  | 0 | 0 | 0 |  | -52.5413 |  | 0.071076 | 1.3711
2002-02-19 | 0 | 0.0033037 | 1.4684 | 14368.9873 |  |  | 0 |  | 0 |  | 66.0734 |  | 0 | 0 | 0 |  | -66.0734 |  | 0.068449 | 1.3684
2002-02-20 | 0 | 0.0033232 | 1.4651 | 14302.9139 |  |  | 0 |  | 0 |  | 66.4636 |  | 0 | 0 | 0 |  | -66.4636 |  | 0.065146 | 1.3651
2002-02-21 | 0.001016 | 0.002663 | 1.4618 | 14236.4503 |  |  | 20.32 |  | 36.576 |  | 53.2608 |  | 0 | 0 | 0 |  | 3.6352 |  | 0.061823 | 1.3618
2002-02-22 | 0 | 0.0020751 | 1.462 | 14240.0855 |  |  | 0 |  | 0 |  | 41.5016 |  | 0 | 0 | 0 |  | -41.5016 |  | 0.062004 | 1.362
2002-02-23 | 0.018542 | 0.0016448 | 1.4599 | 14198.5839 |  |  | 370.84 |  | 667.512 |  | 32.8951 |  | 0 | 0 | 0 |  | 1005.4569 |  | 0.059929 | 1.3599
2002-02-24 | 0 | 0.0025821 | 1.5102 | 15204.0408 |  |  | 0 |  | 0 |  | 51.6418 |  | 157.7443 | 204.0408 | 157.7443 |  | -209.3861 |  | 0.1102 | 1.4102
2002-02-25 | 0 | 0.0032397 | 1.4997 | 14994.6547 |  |  | 0 |  | 0 |  | 64.795 |  | 0 | 0 | 0 |  | -64.795 |  | 0.099733 | 1.3997
2002-02-26 | 0 | 0.0033839 | 1.4965 | 14929.8597 |  |  | 0 |  | 0 |  | 67.6785 |  | 0 | 0 | 0 |  | -67.6785 |  | 0.096493 | 1.3965
2002-02-27 | 0 | 0.0025372 | 1.4931 | 14862.1812 |  |  | 0 |  | 0 |  | 50.7448 |  | 0 | 0 | 0 |  | -50.7448 |  | 0.093109 | 1.3931
2002-02-28 | 0 | 0.0019186 | 1.4906 | 14811.4363 |  |  | 0 |  | 0 |  | 38.3718 |  | 0 | 0 | 0 |  | -38.3718 |  | 0.090572 | 1.3906
2002-03-01 | 0 | 0.0030128 | 1.4887 | 14773.0645 |  |  | 0 |  | 0 |  | 60.2566 |  | 0 | 0 | 0 |  | -60.2566 |  | 0.088653 | 1.3887
2002-03-02 | 0.041656 | 0.0029028 | 1.4856 | 14712.8079 |  |  | 833.12 |  | 1499.616 |  | 58.0562 |  | 0 | 0 | 0 |  | 2274.6798 |  | 0.08564 | 1.3856
2002-03-03 | 0.03556 | 0.0035088 | 1.5994 | 16987.4877 |  |  | 711.2 |  | 1280.16 |  | 70.1759 |  | 4795.5114 | 1987.4877 | 1987.4877 |  | -66.3036 |  | 0.19937 | 1.4994
2002-03-04 | 0 | 0.002362 | 1.5961 | 16921.1841 |  |  | 0 |  | 0 |  | 47.2401 |  | 4557.553 | 1921.1841 | 1921.1841 |  | -1968.4243 |  | 0.19606 | 1.4961
2002-03-05 | 0 | 0.0027386 | 1.4976 | 14952.7599 |  |  | 0 |  | 0 |  | 54.7719 |  | 0 | 0 | 0 |  | -54.7719 |  | 0.097638 | 1.3976
2002-03-06 | 0 | 0.0037845 | 1.4949 | 14897.9879 |  |  | 0 |  | 0 |  | 75.6894 |  | 0 | 0 | 0 |  | -75.6894 |  | 0.094899 | 1.3949
2002-03-07 | 0 | 0.0036479 | 1.4911 | 14822.2985 |  |  | 0 |  | 0 |  | 72.9572 |  | 0 | 0 | 0 |  | -72.9572 |  | 0.091115 | 1.3911
2002-03-08 | 0 | 0.0041445 | 1.4875 | 14749.3413 |  |  | 0 |  | 0 |  | 82.89 |  | 0 | 0 | 0 |  | -82.89 |  | 0.087467 | 1.3875
2002-03-09 | 0 | 0.0042319 | 1.4833 | 14666.4513 |  |  | 0 |  | 0 |  | 84.639 |  | 0 | 0 | 0 |  | -84.639 |  | 0.083323 | 1.3833
2002-03-10 | 0 | 0.0038601 | 1.4791 | 14581.8123 |  |  | 0 |  | 0 |  | 77.2011 |  | 0 | 0 | 0 |  | -77.2011 |  | 0.079091 | 1.3791
2002-03-11 | 0 | 0.0043866 | 1.4752 | 14504.6112 |  |  | 0 |  | 0 |  | 87.7316 |  | 0 | 0 | 0 |  | -87.7316 |  | 0.075231 | 1.3752
2002-03-12 | 0.00381 | 0.0041169 | 1.4708 | 14416.8796 |  |  | 76.2 |  | 137.16 |  | 82.3376 |  | 0 | 0 | 0 |  | 131.0224 |  | 0.070844 | 1.3708
2002-03-13 | 0.000762 | 0.0034817 | 1.4774 | 14547.902 |  |  | 15.24 |  | 27.432 |  | 69.6337 |  | 0 | 0 | 0 |  | -26.9617 |  | 0.077395 | 1.3774
2002-03-14 | 0.000254 | 0.0040025 | 1.476 | 14520.9403 |  |  | 5.08 |  | 9.144 |  | 80.0509 |  | 0 | 0 | 0 |  | -65.8269 |  | 0.076047 | 1.376
2002-03-15 | 0 | 0.0047852 | 1.4728 | 14455.1134 |  |  | 0 |  | 0 |  | 95.7042 |  | 0 | 0 | 0 |  | -95.7042 |  | 0.072756 | 1.3728
2002-03-16 | 0 | 0.0046392 | 1.468 | 14359.4092 |  |  | 0 |  | 0 |  | 92.7839 |  | 0 | 0 | 0 |  | -92.7839 |  | 0.06797 | 1.368
2002-03-17 | 0 | 0.0045838 | 1.4633 | 14266.6254 |  |  | 0 |  | 0 |  | 91.6763 |  | 0 | 0 | 0 |  | -91.6763 |  | 0.063331 | 1.3633
2002-03-18 | 0 | 0.0047398 | 1.4587 | 14174.9491 |  |  | 0 |  | 0 |  | 94.7967 |  | 0 | 0 | 0 |  | -94.7967 |  | 0.058747 | 1.3587
2002-03-19 | 0 | 0.0048237 | 1.454 | 14080.1524 |  |  | 0 |  | 0 |  | 96.4747 |  | 0 | 0 | 0 |  | -96.4747 |  | 0.054008 | 1.354
2002-03-20 | 0 | 0.0042121 | 1.4492 | 13983.6777 |  |  | 0 |  | 0 |  | 84.2423 |  | 0 | 0 | 0 |  | -84.2423 |  | 0.049184 | 1.3492
2002-03-21 | 0 | 0.0038854 | 1.445 | 13899.4354 |  |  | 0 |  | 0 |  | 77.7088 |  | 0 | 0 | 0 |  | -77.7088 |  | 0.044972 | 1.345
2002-03-22 | 0 | 0.0035787 | 1.4411 | 13821.7266 |  |  | 0 |  | 0 |  | 71.5738 |  | 0 | 0 | 0 |  | -71.5738 |  | 0.041086 | 1.3411
2002-03-23 | 0 | 0.0037663 | 1.4375 | 13750.1528 |  |  | 0 |  | 0 |  | 75.326 |  | 0 | 0 | 0 |  | -75.326 |  | 0.037508 | 1.3375
2002-03-24 | 0 | 0.004704 | 1.4337 | 13674.8268 |  |  | 0 |  | 0 |  | 94.0806 |  | 0 | 0 | 0 |  | -94.0806 |  | 0.033741 | 1.3337
2002-03-25 | 0.000508 | 0.0045491 | 1.429 | 13580.7462 |  |  | 10.16 |  | 18.288 |  | 90.9824 |  | 0 | 0 | 0 |  | -62.5344 |  | 0.029037 | 1.329
2002-03-26 | 0.000254 | 0.004636 | 1.4259 | 13518.2118 |  |  | 5.08 |  | 9.144 |  | 92.7201 |  | 0 | 0 | 0 |  | -78.4961 |  | 0.025911 | 1.3259
2002-03-27 | 0.000762 | 0.0043439 | 1.422 | 13439.7156 |  |  | 15.24 |  | 27.432 |  | 86.8773 |  | 0 | 0 | 0 |  | -44.2053 |  | 0.021986 | 1.322
2002-03-28 | 0 | 0.0046113 | 1.4198 | 13395.5104 |  |  | 0 |  | 0 |  | 92.2258 |  | 0 | 0 | 0 |  | -92.2258 |  | 0.019776 | 1.3198
2002-03-29 | 0 | 0.004787 | 1.4152 | 13303.2846 |  |  | 0 |  | 0 |  | 95.7401 |  | 0 | 0 | 0 |  | -95.7401 |  | 0.015164 | 1.3152
2002-03-30 | 0 | 0.0048221 | 1.4104 | 13207.5444 |  |  | 0 |  | 0 |  | 96.4416 |  | 0 | 0 | 0 |  | -96.4416 |  | 0.010377 | 1.3104
2002-03-31 | 0 | 0.0040157 | 1.4056 | 13111.1028 |  |  | 0 |  | 0 |  | 80.3142 |  | 0 | 0 | 0 |  | -80.3142 |  | 0.0055551 | 1.3056
2002-04-01 | 0.000762 | 0.0037087 | 1.4015 | 13030.7887 |  |  | 15.24 |  | 27.432 |  | 74.1742 |  | 0 | 0 | 0 |  | -31.5022 |  | 0.0015394 | 1.3015
2002-04-02 | 0.000254 | 0.0052982 | 1.3999 | 12999.2865 |  |  | 5.08 |  | 9.144 |  | 105.9648 |  | 0 | 0 | 0 |  | -91.7408 |  | -7.1351e-05 | 1.2999
2002-04-03 | 0.000254 | 0.0037571 | 1.3908 | 12907.5457 |  |  | 5.08 |  | 9.144 |  | 75.1411 |  | 0 | 0 | 0 |  | -60.9171 |  | -0.0092454 | 1.2908
2002-04-04 | 0 | 0.0043062 | 1.3847 | 12846.6285 |  |  | 0 |  | 0 |  | 86.1235 |  | 0 | 0 | 0 |  | -86.1235 |  | -0.015337 | 1.2847
2002-04-05 | 0 | 0.0044379 | 1.3761 | 12760.5051 |  |  | 0 |  | 0 |  | 88.7589 |  | 0 | 0 | 0 |  | -88.7589 |  | -0.023949 | 1.2761
2002-04-06 | 0 | 0.0047672 | 1.3672 | 12671.7461 |  |  | 0 |  | 0 |  | 95.3448 |  | 0 | 0 | 0 |  | -95.3448 |  | -0.032825 | 1.2672
2002-04-07 | 0 | 0.0048267 | 1.3576 | 12576.4013 |  |  | 0 |  | 0 |  | 96.5332 |  | 0 | 0 | 0 |  | -96.5332 |  | -0.04236 | 1.2576
2002-04-08 | 0 | 0.0048942 | 1.348 | 12479.8681 |  |  | 0 |  | 0 |  | 97.883 |  | 0 | 0 | 0 |  | -97.883 |  | -0.052013 | 1.248
2002-04-09 | 0 | 0.0051857 | 1.3382 | 12381.985 |  |  | 0 |  | 0 |  | 103.7131 |  | 0 | 0 | 0 |  | -103.7131 |  | -0.061801 | 1.2382
2002-04-10 | 0.000762 | 0.0042075 | 1.3278 | 12278.2719 |  |  | 15.24 |  | 27.432 |  | 84.1497 |  | 0 | 0 | 0 |  | -41.4777 |  | -0.072173 | 1.2278
2002-04-11 | 0 | 0.0037979 | 1.3237 | 12236.7943 |  |  | 0 |  | 0 |  | 75.9572 |  | 0 | 0 | 0 |  | -75.9572 |  | -0.076321 | 1.2237
2002-04-12 | 0 | 0.0040349 | 1.3161 | 12160.837 |  |  | 0 |  | 0 |  | 80.6977 |  | 0 | 0 | 0 |  | -80.6977 |  | -0.083916 | 1.2161
2002-04-13 | 0.007112 | 0.0031018 | 1.308 | 12080.1394 |  |  | 142.24 |  | 256.032 |  | 62.0355 |  | 0 | 0 | 0 |  | 336.2365 |  | -0.091986 | 1.208
2002-04-14 | 0.000254 | 0.0048367 | 1.3416 | 12416.3759 |  |  | 5.08 |  | 9.144 |  | 96.734 |  | 0 | 0 | 0 |  | -82.51 |  | -0.058362 | 1.2416
2002-04-15 | 0 | 0.0054396 | 1.3334 | 12333.8659 |  |  | 0 |  | 0 |  | 108.7912 |  | 0 | 0 | 0 |  | -108.7912 |  | -0.066613 | 1.2334
2002-04-16 | 0 | 0.005374 | 1.3225 | 12225.0747 |  |  | 0 |  | 0 |  | 107.481 |  | 0 | 0 | 0 |  | -107.481 |  | -0.077493 | 1.2225
2002-04-17 | 0 | 0.0054493 | 1.3118 | 12117.5937 |  |  | 0 |  | 0 |  | 108.9861 |  | 0 | 0 | 0 |  | -108.9861 |  | -0.088241 | 1.2118
2002-04-18 | 0 | 0.0053403 | 1.3009 | 12008.6075 |  |  | 0 |  | 0 |  | 106.806 |  | 0 | 0 | 0 |  | -106.806 |  | -0.099139 | 1.2009
2002-04-19 | 0 | 0.0058999 | 1.2902 | 11901.8016 |  |  | 0 |  | 0 |  | 117.9976 |  | 0 | 0 | 0 |  | -117.9976 |  | -0.10982 | 1.1902
2002-04-20 | 0.000254 | 0.0053619 | 1.2784 | 11783.8039 |  |  | 5.08 |  | 9.144 |  | 107.2373 |  | 0 | 0 | 0 |  | -93.0133 |  | -0.12162 | 1.1784
2002-04-21 | 0 | 0.005571 | 1.2691 | 11690.7906 |  |  | 0 |  | 0 |  | 111.4207 |  | 0 | 0 | 0 |  | -111.4207 |  | -0.13092 | 1.1691
2002-04-22 | 0 | 0.0055905 | 1.2579 | 11579.3699 |  |  | 0 |  | 0 |  | 111.8109 |  | 0 | 0 | 0 |  | -111.8109 |  | -0.14206 | 1.1579
2002-04-23 | 0 | 0.0049863 | 1.2468 | 11467.559 |  |  | 0 |  | 0 |  | 99.7262 |  | 0 | 0 | 0 |  | -99.7262 |  | -0.15324 | 1.1468
2002-04-24 | 0 | 0.0057391 | 1.2368 | 11367.8328 |  |  | 0 |  | 0 |  | 114.7821 |  | 0 | 0 | 0 |  | -114.7821 |  | -0.16322 | 1.1368
2002-04-25 | 0 | 0.004857 | 1.2253 | 11253.0507 |  |  | 0 |  | 0 |  | 97.139 |  | 0 | 0 | 0 |  | -97.139 |  | -0.17469 | 1.1253
2002-04-26 | 0 | 0.0053832 | 1.2156 | 11155.9117 |  |  | 0 |  | 0 |  | 107.6635 |  | 0 | 0 | 0 |  | -107.6635 |  | -0.18441 | 1.1156
2002-04-27 | 0 | 0.005352 | 1.2048 | 11048.2481 |  |  | 0 |  | 0 |  | 107.0391 |  | 0 | 0 | 0 |  | -107.0391 |  | -0.19518 | 1.1048
2002-04-28 | 0 | 0.0051856 | 1.1941 | 10941.209 |  |  | 0 |  | 0 |  | 103.7126 |  | 0 | 0 | 0 |  | -103.7126 |  | -0.20588 | 1.0941
2002-04-29 | 0 | 0.004721 | 1.1837 | 10837.4964 |  |  | 0 |  | 0 |  | 94.4204 |  | 0 | 0 | 0 |  | -94.4204 |  | -0.21625 | 1.0837
2002-04-30 | 0 | 0.0051713 | 1.1743 | 10743.076 |  |  | 0 |  | 0 |  | 103.4267 |  | 0 | 0 | 0 |  | -103.4267 |  | -0.22569 | 1.0743
2002-05-01 | 0 | 0.005101 | 1.164 | 10639.6493 |  |  | 0 |  | 0 |  | 102.0209 |  | 0 | 0 | 0 |  | -102.0209 |  | -0.23604 | 1.064
2002-05-02 | 0 | 0.0051893 | 1.1538 | 10537.6285 |  |  | 0 |  | 0 |  | 103.7853 |  | 0 | 0 | 0 |  | -103.7853 |  | -0.24624 | 1.0538
2002-05-03 | 0 | 0.0057818 | 1.1434 | 10433.8432 |  |  | 0 |  | 0 |  | 115.6365 |  | 0 | 0 | 0 |  | -115.6365 |  | -0.25662 | 1.0434
2002-05-04 | 0 | 0.0062919 | 1.1318 | 10318.2066 |  |  | 0 |  | 0 |  | 125.8387 |  | 0 | 0 | 0 |  | -125.8387 |  | -0.26818 | 1.0318
2002-05-05 | 0 | 0.0051727 | 1.1192 | 10192.3679 |  |  | 0 |  | 0 |  | 103.4531 |  | 0 | 0 | 0 |  | -103.4531 |  | -0.28076 | 1.0192
2002-05-06 | 0 | 0.0052929 | 1.1089 | 10088.9148 |  |  | 0 |  | 0 |  | 105.8571 |  | 0 | 0 | 0 |  | -105.8571 |  | -0.29111 | 1.0089
2002-05-07 | 0 | 0.0064179 | 1.0983 | 9983.0577 |  |  | 0 |  | 0 |  | 128.3579 |  | 0 | 0 | 0 |  | -128.3579 |  | -0.30169 | 0.99831
2002-05-08 | 0 | 0.006465 | 1.0855 | 9854.6998 |  |  | 0 |  | 0 |  | 129.2993 |  | 0 | 0 | 0 |  | -129.2993 |  | -0.31453 | 0.98547
2002-05-09 | 0 | 0.0061448 | 1.0725 | 9725.4005 |  |  | 0 |  | 0 |  | 122.8964 |  | 0 | 0 | 0 |  | -122.8964 |  | -0.32746 | 0.97254
2002-05-10 | 0 | 0.0060244 | 1.0603 | 9602.5041 |  |  | 0 |  | 0 |  | 120.4877 |  | 0 | 0 | 0 |  | -120.4877 |  | -0.33975 | 0.96025
2002-05-11 | 0 | 0.0062583 | 1.0482 | 9482.0164 |  |  | 0 |  | 0 |  | 125.1659 |  | 0 | 0 | 0 |  | -125.1659 |  | -0.3518 | 0.9482
2002-05-12 | 0 | 0.0063792 | 1.0357 | 9356.8504 |  |  | 0 |  | 0 |  | 127.5837 |  | 0 | 0 | 0 |  | -127.5837 |  | -0.36431 | 0.93569
2002-05-13 | 0 | 0.0051554 | 1.0229 | 9229.2667 |  |  | 0 |  | 0 |  | 103.1085 |  | 0 | 0 | 0 |  | -103.1085 |  | -0.37707 | 0.92293
2002-05-14 | 0.000508 | 0.0057017 | 1.0126 | 9126.1582 |  |  | 10.16 |  | 18.288 |  | 114.0349 |  | 0 | 0 | 0 |  | -85.5869 |  | -0.38738 | 0.91262
2002-05-15 | 0 | 0.0062059 | 1.0041 | 9040.5713 |  |  | 0 |  | 0 |  | 124.1172 |  | 0 | 0 | 0 |  | -124.1172 |  | -0.39594 | 0.90406
2002-05-16 | 0 | 0.0067155 | 0.99165 | 8916.4542 |  |  | 0 |  | 0 |  | 134.3094 |  | 0 | 0 | 0 |  | -134.3094 |  | -0.40835 | 0.89165
2002-05-17 | 0 | 0.0062035 | 0.97821 | 8782.1448 |  |  | 0 |  | 0 |  | 124.0709 |  | 0 | 0 | 0 |  | -124.0709 |  | -0.42179 | 0.87821
2002-05-18 | 0.02032 | 0.0046905 | 0.96581 | 8658.074 |  |  | 406.4 |  | 731.52 |  | 93.8098 |  | 0 | 0 | 0 |  | 1044.1102 |  | -0.43419 | 0.86581
2002-05-19 | 0.00127 | 0.0039481 | 1.0702 | 9702.1841 |  |  | 25.4 |  | 45.72 |  | 78.9626 |  | 0 | 0 | 0 |  | -7.8426 |  | -0.32978 | 0.97022
2002-05-20 | 0 | 0.004748 | 1.0694 | 9694.3415 |  |  | 0 |  | 0 |  | 94.9606 |  | 0 | 0 | 0 |  | -94.9606 |  | -0.33057 | 0.96943
2002-05-21 | 0 | 0.0051828 | 1.0599 | 9599.381 |  |  | 0 |  | 0 |  | 103.6556 |  | 0 | 0 | 0 |  | -103.6556 |  | -0.34006 | 0.95994
2002-05-22 | 0 | 0.0051003 | 1.0496 | 9495.7254 |  |  | 0 |  | 0 |  | 102.0061 |  | 0 | 0 | 0 |  | -102.0061 |  | -0.35043 | 0.94957
2002-05-23 | 0 | 0.0052212 | 1.0394 | 9393.7193 |  |  | 0 |  | 0 |  | 104.4249 |  | 0 | 0 | 0 |  | -104.4249 |  | -0.36063 | 0.93937
2002-05-24 | 0 | 0.0063074 | 1.0289 | 9289.2944 |  |  | 0 |  | 0 |  | 126.1489 |  | 0 | 0 | 0 |  | -126.1489 |  | -0.37107 | 0.92893
2002-05-25 | 0 | 0.0060915 | 1.0163 | 9163.1456 |  |  | 0 |  | 0 |  | 121.8302 |  | 0 | 0 | 0 |  | -121.8302 |  | -0.38369 | 0.91631
2002-05-26 | 0 | 0.0064293 | 1.0041 | 9041.3153 |  |  | 0 |  | 0 |  | 128.5862 |  | 0 | 0 | 0 |  | -128.5862 |  | -0.39587 | 0.90413
2002-05-27 | 0 | 0.0058137 | 0.99127 | 8912.7291 |  |  | 0 |  | 0 |  | 116.2745 |  | 0 | 0 | 0 |  | -116.2745 |  | -0.40873 | 0.89127
2002-05-28 | 0 | 0.0056193 | 0.97965 | 8796.4546 |  |  | 0 |  | 0 |  | 112.3862 |  | 0 | 0 | 0 |  | -112.3862 |  | -0.42035 | 0.87965
2002-05-29 | 0 | 0.0056401 | 0.96841 | 8684.0683 |  |  | 0 |  | 0 |  | 112.8028 |  | 0 | 0 | 0 |  | -112.8028 |  | -0.43159 | 0.86841
2002-05-30 | 0.000508 | 0.0058637 | 0.95713 | 8571.2655 |  |  | 10.16 |  | 18.288 |  | 117.2731 |  | 0 | 0 | 0 |  | -88.8251 |  | -0.44287 | 0.85713
2002-05-31 | 0.017018 | 0.0059996 | 0.94824 | 8482.4405 |  |  | 340.36 |  | 612.648 |  | 119.993 |  | 0 | 0 | 0 |  | 833.015 |  | -0.45176 | 0.84824
2002-06-01 | 0 | 0.0067901 | 1.0315 | 9315.4555 |  |  | 0 |  | 0 |  | 135.8017 |  | 0 | 0 | 0 |  | -135.8017 |  | -0.36845 | 0.93155
2002-06-02 | 0.000254 | 0.0067286 | 1.018 | 9179.6538 |  |  | 5.08 |  | 9.144 |  | 134.5722 |  | 0 | 0 | 0 |  | -120.3482 |  | -0.38203 | 0.91797
2002-06-03 | 0.001778 | 0.0067782 | 1.0059 | 9059.3056 |  |  | 35.56 |  | 64.008 |  | 135.5649 |  | 0 | 0 | 0 |  | -35.9969 |  | -0.39407 | 0.90593
2002-06-04 | 0 | 0.0062375 | 1.0023 | 9023.3088 |  |  | 0 |  | 0 |  | 124.75 |  | 0 | 0 | 0 |  | -124.75 |  | -0.39767 | 0.90233
2002-06-05 | 0 | 0.0060793 | 0.98986 | 8898.5588 |  |  | 0 |  | 0 |  | 121.5858 |  | 0 | 0 | 0 |  | -121.5858 |  | -0.41014 | 0.88986
2002-06-06 | 0.008636 | 0.0051107 | 0.9777 | 8776.9729 |  |  | 172.72 |  | 310.896 |  | 102.2133 |  | 0 | 0 | 0 |  | 381.4027 |  | -0.4223 | 0.8777
2002-06-07 | 0.001016 | 0.005635 | 1.0158 | 9158.3757 |  |  | 20.32 |  | 36.576 |  | 112.6999 |  | 0 | 0 | 0 |  | -55.8039 |  | -0.38416 | 0.91584
2002-06-08 | 0.0127 | 0.0046794 | 1.0103 | 9102.5718 |  |  | 254 |  | 457.2 |  | 93.5874 |  | 0 | 0 | 0 |  | 617.6126 |  | -0.38974 | 0.91026
2002-06-09 | 0.000762 | 0.0050207 | 1.072 | 9720.1843 |  |  | 15.24 |  | 27.432 |  | 100.4134 |  | 0 | 0 | 0 |  | -57.7414 |  | -0.32798 | 0.97202
2002-06-10 | 0.001016 | 0.0049374 | 1.0662 | 9662.4429 |  |  | 20.32 |  | 36.576 |  | 98.7471 |  | 0 | 0 | 0 |  | -41.8511 |  | -0.33376 | 0.96624
2002-06-11 | 0 | 0.0043878 | 1.0621 | 9620.5918 |  |  | 0 |  | 0 |  | 87.7561 |  | 0 | 0 | 0 |  | -87.7561 |  | -0.33794 | 0.96206
2002-06-12 | 0 | 0.0060294 | 1.0533 | 9532.8358 |  |  | 0 |  | 0 |  | 120.5884 |  | 0 | 0 | 0 |  | -120.5884 |  | -0.34672 | 0.95328
2002-06-13 | 0 | 0.0062036 | 1.0412 | 9412.2474 |  |  | 0 |  | 0 |  | 124.0721 |  | 0 | 0 | 0 |  | -124.0721 |  | -0.35878 | 0.94122
2002-06-14 | 0 | 0.0062903 | 1.0288 | 9288.1753 |  |  | 0 |  | 0 |  | 125.8059 |  | 0 | 0 | 0 |  | -125.8059 |  | -0.37118 | 0.92882
2002-06-15 | 0 | 0.0056272 | 1.0162 | 9162.3694 |  |  | 0 |  | 0 |  | 112.5447 |  | 0 | 0 | 0 |  | -112.5447 |  | -0.38376 | 0.91624
2002-06-16 | 0 | 0.0066667 | 1.005 | 9049.8246 |  |  | 0 |  | 0 |  | 133.3336 |  | 0 | 0 | 0 |  | -133.3336 |  | -0.39502 | 0.90498
2002-06-17 | 0.002794 | 0.0053552 | 0.99165 | 8916.491 |  |  | 55.88 |  | 100.584 |  | 107.1049 |  | 0 | 0 | 0 |  | 49.3591 |  | -0.40835 | 0.89165
2002-06-18 | 0.001016 | 0.0030197 | 0.99659 | 8965.8501 |  |  | 20.32 |  | 36.576 |  | 60.3935 |  | 0 | 0 | 0 |  | -3.4975 |  | -0.40341 | 0.89659
2002-06-19 | 0.004572 | 0.005213 | 0.99624 | 8962.3525 |  |  | 91.44 |  | 164.592 |  | 104.2592 |  | 0 | 0 | 0 |  | 151.7728 |  | -0.40376 | 0.89624
2002-06-20 | 0 | 0.0047802 | 1.0114 | 9114.1254 |  |  | 0 |  | 0 |  | 95.6031 |  | 0 | 0 | 0 |  | -95.6031 |  | -0.38859 | 0.91141
2002-06-21 | 0.00635 | 0.0030754 | 1.0019 | 9018.5223 |  |  | 127 |  | 228.6 |  | 61.5073 |  | 0 | 0 | 0 |  | 294.0927 |  | -0.39815 | 0.90185
2002-06-22 | 0.025908 | 0.0025117 | 1.0313 | 9312.615 |  |  | 518.16 |  | 932.688 |  | 50.2342 |  | 0 | 0 | 0 |  | 1400.6138 |  | -0.36874 | 0.93126
2002-06-23 | 0.000508 | 0.005105 | 1.1713 | 10713.2288 |  |  | 10.16 |  | 18.288 |  | 102.0991 |  | 0 | 0 | 0 |  | -73.6511 |  | -0.22868 | 1.0713
2002-06-24 | 0.01651 | 0.0045825 | 1.164 | 10639.5776 |  |  | 330.2 |  | 594.36 |  | 91.6505 |  | 0 | 0 | 0 |  | 832.9095 |  | -0.23604 | 1.064
2002-06-25 | 0.003048 | 0.0050979 | 1.2472 | 11472.4871 |  |  | 60.96 |  | 109.728 |  | 101.9579 |  | 0 | 0 | 0 |  | 68.7301 |  | -0.15275 | 1.1472
2002-06-26 | 0.001016 | 0.004809 | 1.2541 | 11541.2172 |  |  | 20.32 |  | 36.576 |  | 96.1793 |  | 0 | 0 | 0 |  | -39.2833 |  | -0.14588 | 1.1541
2002-06-27 | 0.001778 | 0.0053401 | 1.2502 | 11501.9339 |  |  | 35.56 |  | 64.008 |  | 106.8024 |  | 0 | 0 | 0 |  | -7.2344 |  | -0.14981 | 1.1502
2002-06-28 | 0.011684 | 0.005968 | 1.2495 | 11494.6995 |  |  | 233.68 |  | 420.624 |  | 119.3597 |  | 0 | 0 | 0 |  | 534.9443 |  | -0.15053 | 1.1495
2002-06-29 | 0.003556 | 0.0054118 | 1.303 | 12029.6438 |  |  | 71.12 |  | 128.016 |  | 108.2356 |  | 0 | 0 | 0 |  | 90.9004 |  | -0.097036 | 1.203
2002-06-30 | 0.000508 | 0.0048563 | 1.3121 | 12120.5442 |  |  | 10.16 |  | 18.288 |  | 97.1262 |  | 0 | 0 | 0 |  | -68.6782 |  | -0.087946 | 1.2121
2002-07-01 | 0.001524 | 0.0056234 | 1.3052 | 12051.866 |  |  | 30.48 |  | 54.864 |  | 112.468 |  | 0 | 0 | 0 |  | -27.124 |  | -0.094813 | 1.2052
2002-07-02 | 0 | 0.0057362 | 1.3025 | 12024.742 |  |  | 0 |  | 0 |  | 114.7244 |  | 0 | 0 | 0 |  | -114.7244 |  | -0.097526 | 1.2025
2002-07-03 | 0.008128 | 0.0056912 | 1.291 | 11910.0175 |  |  | 162.56 |  | 292.608 |  | 113.8242 |  | 0 | 0 | 0 |  | 341.3438 |  | -0.109 | 1.191
2002-07-04 | 0.001016 | 0.0053858 | 1.3251 | 12251.3613 |  |  | 20.32 |  | 36.576 |  | 107.7153 |  | 0 | 0 | 0 |  | -50.8193 |  | -0.074864 | 1.2251
2002-07-05 | 0.005334 | 0.0047842 | 1.3201 | 12200.542 |  |  | 106.68 |  | 192.024 |  | 95.6835 |  | 0 | 0 | 0 |  | 203.0205 |  | -0.079946 | 1.2201
2002-07-06 | 0.004318 | 0.0059026 | 1.3404 | 12403.5625 |  |  | 86.36 |  | 155.448 |  | 118.0511 |  | 0 | 0 | 0 |  | 123.7569 |  | -0.059644 | 1.2404
2002-07-07 | 0 | 0.0058117 | 1.3527 | 12527.3194 |  |  | 0 |  | 0 |  | 116.235 |  | 0 | 0 | 0 |  | -116.235 |  | -0.047268 | 1.2527
2002-07-08 | 0.012954 | 0.0049869 | 1.3411 | 12411.0844 |  |  | 259.08 |  | 466.344 |  | 99.7375 |  | 0 | 0 | 0 |  | 625.6865 |  | -0.058892 | 1.2411
2002-07-09 | 0.001778 | 0.0047272 | 1.4018 | 13036.7709 |  |  | 35.56 |  | 64.008 |  | 94.5442 |  | 0 | 0 | 0 |  | 5.0238 |  | 0.0018385 | 1.3018
2002-07-10 | 0 | 0.0053682 | 1.4021 | 13041.7947 |  |  | 0 |  | 0 |  | 107.3648 |  | 0 | 0 | 0 |  | -107.3648 |  | 0.0020897 | 1.3021
2002-07-11 | 0 | 0.0061687 | 1.3934 | 12934.4299 |  |  | 0 |  | 0 |  | 123.3746 |  | 0 | 0 | 0 |  | -123.3746 |  | -0.006557 | 1.2934
2002-07-12 | 0 | 0.0045835 | 1.3811 | 12811.0553 |  |  | 0 |  | 0 |  | 91.6698 |  | 0 | 0 | 0 |  | -91.6698 |  | -0.018894 | 1.2811
2002-07-13 | 0.011684 | 0.0033161 | 1.3719 | 12719.3855 |  |  | 233.68 |  | 420.624 |  | 66.3212 |  | 0 | 0 | 0 |  | 587.9828 |  | -0.028061 | 1.2719
2002-07-14 | 0.017526 | 0.0047153 | 1.4154 | 13307.3682 |  |  | 350.52 |  | 630.936 |  | 94.3054 |  | 0 | 0 | 0 |  | 887.1506 |  | 0.015368 | 1.3154
2002-07-15 | 0 | 0.0050969 | 1.4597 | 14194.5188 |  |  | 0 |  | 0 |  | 101.9372 |  | 0 | 0 | 0 |  | -101.9372 |  | 0.059726 | 1.3597
2002-07-16 | 0 | 0.0059428 | 1.4546 | 14092.5816 |  |  | 0 |  | 0 |  | 118.8566 |  | 0 | 0 | 0 |  | -118.8566 |  | 0.054629 | 1.3546
2002-07-17 | 0.013208 | 0.0060696 | 1.4487 | 13973.7251 |  |  | 264.16 |  | 475.488 |  | 121.3926 |  | 0 | 0 | 0 |  | 618.2554 |  | 0.048686 | 1.3487
2002-07-18 | 0.000254 | 0.0057147 | 1.4796 | 14591.9805 |  |  | 5.08 |  | 9.144 |  | 114.2935 |  | 0 | 0 | 0 |  | -100.0695 |  | 0.079599 | 1.3796
2002-07-19 | 0.018542 | 0.0061147 | 1.4746 | 14491.911 |  |  | 370.84 |  | 667.512 |  | 122.2944 |  | 0 | 0 | 0 |  | 916.0576 |  | 0.074596 | 1.3746
2002-07-20 | 0.026416 | 0.0053718 | 1.5204 | 15407.9686 |  |  | 528.32 |  | 950.976 |  | 107.4357 |  | 445.983 | 407.9686 | 407.9686 |  | 963.8918 |  | 0.1204 | 1.4204
2002-07-21 | 0.006604 | 0.0044674 | 1.5686 | 16371.8603 |  |  | 132.08 |  | 237.744 |  | 89.3483 |  | 2750.0659 | 1371.8603 | 1371.8603 |  | -1091.3846 |  | 0.16859 | 1.4686
2002-07-22 | 0 | 0.005056 | 1.514 | 15280.4757 |  |  | 0 |  | 0 |  | 101.1203 |  | 254.2267 | 280.4757 | 254.2267 |  | -355.347 |  | 0.11402 | 1.414
2002-07-23 | 0 | 0.0050306 | 1.4963 | 14925.1287 |  |  | 0 |  | 0 |  | 100.6117 |  | 0 | 0 | 0 |  | -100.6117 |  | 0.096256 | 1.3963
2002-07-24 | 0 | 0.0053519 | 1.4912 | 14824.5169 |  |  | 0 |  | 0 |  | 107.0378 |  | 0 | 0 | 0 |  | -107.0378 |  | 0.091226 | 1.3912
2002-07-25 | 0.000254 | 0.005901 | 1.4859 | 14717.4792 |  |  | 5.08 |  | 9.144 |  | 118.0191 |  | 0 | 0 | 0 |  | -103.7951 |  | 0.085874 | 1.3859
2002-07-26 | 0.001016 | 0.0056722 | 1.4807 | 14613.6841 |  |  | 20.32 |  | 36.576 |  | 113.4439 |  | 0 | 0 | 0 |  | -56.5479 |  | 0.080684 | 1.3807
2002-07-27 | 0 | 0.0057498 | 1.4779 | 14557.1362 |  |  | 0 |  | 0 |  | 114.9965 |  | 0 | 0 | 0 |  | -114.9965 |  | 0.077857 | 1.3779
2002-07-28 | 0.001778 | 0.0058641 | 1.4721 | 14442.1397 |  |  | 35.56 |  | 64.008 |  | 117.2824 |  | 0 | 0 | 0 |  | -17.7144 |  | 0.072107 | 1.3721
2002-07-29 | 0.005842 | 0.0059687 | 1.4712 | 14424.4253 |  |  | 116.84 |  | 210.312 |  | 119.3732 |  | 0 | 0 | 0 |  | 207.7788 |  | 0.071221 | 1.3712
2002-07-30 | 0 | 0.0060581 | 1.4816 | 14632.2041 |  |  | 0 |  | 0 |  | 121.161 |  | 0 | 0 | 0 |  | -121.161 |  | 0.08161 | 1.3816
2002-07-31 | 0 | 0.0058726 | 1.4756 | 14511.0431 |  |  | 0 |  | 0 |  | 117.451 |  | 0 | 0 | 0 |  | -117.451 |  | 0.075552 | 1.3756
2002-08-01 | 0.008636 | 0.0054039 | 1.4697 | 14393.592 |  |  | 172.72 |  | 310.896 |  | 108.0781 |  | 0 | 0 | 0 |  | 375.5379 |  | 0.06968 | 1.3697
2002-08-02 | 0.005334 | 0.0051665 | 1.4885 | 14769.1299 |  |  | 106.68 |  | 192.024 |  | 103.3304 |  | 0 | 0 | 0 |  | 195.3736 |  | 0.088456 | 1.3885
2002-08-03 | 0.017272 | 0.0045359 | 1.4982 | 14964.5035 |  |  | 345.44 |  | 621.792 |  | 90.7172 |  | 0 | 0 | 0 |  | 876.5148 |  | 0.098225 | 1.3982
2002-08-04 | 0.008382 | 0.0044837 | 1.5421 | 15841.0183 |  |  | 167.64 |  | 301.752 |  | 89.6732 |  | 1320.0378 | 841.0183 | 841.0183 |  | -461.2995 |  | 0.14205 | 1.4421
2002-08-05 | 0.000254 | 0.0053668 | 1.519 | 15379.7188 |  |  | 5.08 |  | 9.144 |  | 107.3364 |  | 400.4713 | 379.7188 | 379.7188 |  | -472.8312 |  | 0.11899 | 1.419
2002-08-06 | 0 | 0.0057988 | 1.4953 | 14906.8876 |  |  | 0 |  | 0 |  | 115.9767 |  | 0 | 0 | 0 |  | -115.9767 |  | 0.095344 | 1.3953
2002-08-07 | 0 | 0.0050524 | 1.4895 | 14790.9108 |  |  | 0 |  | 0 |  | 101.0476 |  | 0 | 0 | 0 |  | -101.0476 |  | 0.089546 | 1.3895
2002-08-08 | 0 | 0.0057218 | 1.4845 | 14689.8633 |  |  | 0 |  | 0 |  | 114.4369 |  | 0 | 0 | 0 |  | -114.4369 |  | 0.084493 | 1.3845
2002-08-09 | 0 | 0.0056109 | 1.4788 | 14575.4264 |  |  | 0 |  | 0 |  | 112.2174 |  | 0 | 0 | 0 |  | -112.2174 |  | 0.078771 | 1.3788
2002-08-10 | 0 | 0.0051679 | 1.4732 | 14463.209 |  |  | 0 |  | 0 |  | 103.3583 |  | 0 | 0 | 0 |  | -103.3583 |  | 0.07316 | 1.3732
2002-08-11 | 0 | 0.0055953 | 1.468 | 14359.8507 |  |  | 0 |  | 0 |  | 111.9063 |  | 0 | 0 | 0 |  | -111.9063 |  | 0.067993 | 1.368
2002-08-12 | 0.018542 | 0.0045408 | 1.4624 | 14247.9444 |  |  | 370.84 |  | 667.512 |  | 90.8154 |  | 0 | 0 | 0 |  | 947.5366 |  | 0.062397 | 1.3624
2002-08-13 | 0.002032 | 0.0044075 | 1.5098 | 15195.481 |  |  | 40.64 |  | 73.152 |  | 88.1492 |  | 147.9228 | 195.481 | 147.9228 |  | -122.28 |  | 0.10977 | 1.4098
2002-08-14 | 0 | 0.0055203 | 1.5037 | 15073.201 |  |  | 0 |  | 0 |  | 110.4053 |  | 33.8964 | 73.201 | 33.8964 |  | -144.3018 |  | 0.10366 | 1.4037
2002-08-15 | 0.02413 | 0.0049588 | 1.4964 | 14928.8993 |  |  | 482.6 |  | 868.68 |  | 99.1763 |  | 0 | 0 | 0 |  | 1252.1037 |  | 0.096445 | 1.3964
2002-08-16 | 0.000254 | 0.0051827 | 1.5591 | 16181.003 |  |  | 5.08 |  | 9.144 |  | 103.6533 |  | 2196.6189 | 1181.003 | 1181.003 |  | -1270.4323 |  | 0.15905 | 1.4591
2002-08-17 | 0.013208 | 0.0052364 | 1.4955 | 14910.5707 |  |  | 264.16 |  | 475.488 |  | 104.7274 |  | 0 | 0 | 0 |  | 634.9206 |  | 0.095529 | 1.3955
2002-08-18 | 0.049784 | 0.0051698 | 1.5273 | 15545.4912 |  |  | 995.68 |  | 1792.224 |  | 103.3957 |  | 689.5407 | 545.4912 | 545.4912 |  | 2139.017 |  | 0.12727 | 1.4273
2002-08-19 | 0.000254 | 0.0049174 | 1.6342 | 17684.5083 |  |  | 5.08 |  | 9.144 |  | 98.3479 |  | 7527.9263 | 2684.5083 | 2684.5083 |  | -2768.6321 |  | 0.23423 | 1.5342
2002-08-20 | 0.000254 | 0.0040509 | 1.4958 | 14915.8761 |  |  | 5.08 |  | 9.144 |  | 81.0172 |  | 0 | 0 | 0 |  | -66.7932 |  | 0.095794 | 1.3958
2002-08-21 | 0.00381 | 0.0052545 | 1.4925 | 14849.083 |  |  | 76.2 |  | 137.16 |  | 105.0895 |  | 0 | 0 | 0 |  | 108.2705 |  | 0.092454 | 1.3925
2002-08-22 | 0 | 0.0056784 | 1.4979 | 14957.3535 |  |  | 0 |  | 0 |  | 113.5681 |  | 0 | 0 | 0 |  | -113.5681 |  | 0.097868 | 1.3979
2002-08-23 | 0 | 0.0060401 | 1.4922 | 14843.7854 |  |  | 0 |  | 0 |  | 120.802 |  | 0 | 0 | 0 |  | -120.802 |  | 0.092189 | 1.3922
2002-08-24 | 0 | 0.0057202 | 1.4861 | 14722.9833 |  |  | 0 |  | 0 |  | 114.4049 |  | 0 | 0 | 0 |  | -114.4049 |  | 0.086149 | 1.3861
2002-08-25 | 0 | 0.0056107 | 1.4804 | 14608.5784 |  |  | 0 |  | 0 |  | 112.2145 |  | 0 | 0 | 0 |  | -112.2145 |  | 0.080429 | 1.3804
2002-08-26 | 0.001016 | 0.0043447 | 1.4748 | 14496.3639 |  |  | 20.32 |  | 36.576 |  | 86.8944 |  | 0 | 0 | 0 |  | -29.9984 |  | 0.074818 | 1.3748
2002-08-27 | 0.041402 | 0.0041084 | 1.4733 | 14466.3655 |  |  | 828.04 |  | 1490.472 |  | 82.1686 |  | 0 | 0 | 0 |  | 2236.3434 |  | 0.073318 | 1.3733
2002-08-28 | 0 | 0.0044898 | 1.5851 | 16702.7089 |  |  | 0 |  | 0 |  | 89.7954 |  | 3802.6719 | 1702.7089 | 1702.7089 |  | -1792.5043 |  | 0.18514 | 1.4851
2002-08-29 | 0.023622 | 0.0046076 | 1.4955 | 14910.2046 |  |  | 472.44 |  | 850.392 |  | 92.1516 |  | 0 | 0 | 0 |  | 1230.6804 |  | 0.09551 | 1.3955
2002-08-30 | 0.046482 | 0.0041444 | 1.557 | 16140.885 |  |  | 929.64 |  | 1673.352 |  | 82.888 |  | 2085.6482 | 1140.885 | 1140.885 |  | 1379.219 |  | 0.15704 | 1.457
2002-08-31 | 0 | 0.0036429 | 1.626 | 17520.104 |  |  | 0 |  | 0 |  | 72.8585 |  | 6847.0884 | 2520.104 | 2520.104 |  | -2592.9625 |  | 0.22601 | 1.526
2002-09-01 | 0 | 0.0046139 | 1.4964 | 14927.1415 |  |  | 0 |  | 0 |  | 92.2789 |  | 0 | 0 | 0 |  | -92.2789 |  | 0.096357 | 1.3964
2002-09-02 | 0 | 0.0042251 | 1.4917 | 14834.8626 |  |  | 0 |  | 0 |  | 84.5025 |  | 0 | 0 | 0 |  | -84.5025 |  | 0.091743 | 1.3917
2002-09-03 | 0 | 0.0042512 | 1.4875 | 14750.3601 |  |  | 0 |  | 0 |  | 85.0239 |  | 0 | 0 | 0 |  | -85.0239 |  | 0.087518 | 1.3875
2002-09-04 | 0.001778 | 0.0043327 | 1.4833 | 14665.3362 |  |  | 35.56 |  | 64.008 |  | 86.6536 |  | 0 | 0 | 0 |  | 12.9144 |  | 0.083267 | 1.3833
2002-09-05 | 0.015748 | 0.0041286 | 1.4839 | 14678.2506 |  |  | 314.96 |  | 566.928 |  | 82.5719 |  | 0 | 0 | 0 |  | 799.3161 |  | 0.083913 | 1.3839
2002-09-06 | 0 | 0.0042637 | 1.5239 | 15477.5667 |  |  | 0 |  | 0 |  | 85.2742 |  | 564.8451 | 477.5667 | 477.5667 |  | -562.8409 |  | 0.12388 | 1.4239
2002-09-07 | 0 | 0.0044347 | 1.4957 | 14914.7258 |  |  | 0 |  | 0 |  | 88.6948 |  | 0 | 0 | 0 |  | -88.6948 |  | 0.095736 | 1.3957
2002-09-08 | 0.005334 | 0.0040847 | 1.4913 | 14826.0311 |  |  | 106.68 |  | 192.024 |  | 81.6936 |  | 0 | 0 | 0 |  | 217.0104 |  | 0.091302 | 1.3913
2002-09-09 | 0 | 0.0044487 | 1.5022 | 15043.0415 |  |  | 0 |  | 0 |  | 88.9736 |  | 15.283 | 43.0415 | 15.283 |  | -104.2566 |  | 0.10215 | 1.4022
2002-09-10 | 0 | 0.0048368 | 1.4969 | 14938.7849 |  |  | 0 |  | 0 |  | 96.7358 |  | 0 | 0 | 0 |  | -96.7358 |  | 0.096939 | 1.3969
2002-09-11 | 0 | 0.0039266 | 1.4921 | 14842.0491 |  |  | 0 |  | 0 |  | 78.5313 |  | 0 | 0 | 0 |  | -78.5313 |  | 0.092102 | 1.3921
2002-09-12 | 0.014732 | 0.0044579 | 1.4882 | 14763.5177 |  |  | 294.64 |  | 530.352 |  | 89.1575 |  | 0 | 0 | 0 |  | 735.8345 |  | 0.088176 | 1.3882
2002-09-13 | 0.000508 | 0.0038004 | 1.525 | 15499.3523 |  |  | 10.16 |  | 18.288 |  | 76.008 |  | 603.9331 | 499.3523 | 499.3523 |  | -546.9122 |  | 0.12497 | 1.425
2002-09-14 | 0.045466 | 0.0039519 | 1.4976 | 14952.44 |  |  | 909.32 |  | 1636.776 |  | 79.0381 |  | 0 | 0 | 0 |  | 2467.0579 |  | 0.097622 | 1.3976
2002-09-15 | 0.00127 | 0.0041782 | 1.621 | 17419.4979 |  |  | 25.4 |  | 45.72 |  | 83.5637 |  | 6441.1902 | 2419.4979 | 2419.4979 |  | -2431.9416 |  | 0.22097 | 1.521
2002-09-16 | 0 | 0.0045597 | 1.4994 | 14987.5563 |  |  | 0 |  | 0 |  | 91.1949 |  | 0 | 0 | 0 |  | -91.1949 |  | 0.099378 | 1.3994
2002-09-17 | 0 | 0.0046073 | 1.4948 | 14896.3615 |  |  | 0 |  | 0 |  | 92.146 |  | 0 | 0 | 0 |  | -92.146 |  | 0.094818 | 1.3948
2002-09-18 | 0 | 0.0047402 | 1.4902 | 14804.2154 |  |  | 0 |  | 0 |  | 94.8043 |  | 0 | 0 | 0 |  | -94.8043 |  | 0.090211 | 1.3902
2002-09-19 | 0 | 0.0047525 | 1.4855 | 14709.4112 |  |  | 0 |  | 0 |  | 95.0495 |  | 0 | 0 | 0 |  | -95.0495 |  | 0.085471 | 1.3855
2002-09-20 | 0 | 0.0043816 | 1.4807 | 14614.3617 |  |  | 0 |  | 0 |  | 87.6319 |  | 0 | 0 | 0 |  | -87.6319 |  | 0.080718 | 1.3807
2002-09-21 | 0.000254 | 0.0042989 | 1.4763 | 14526.7297 |  |  | 5.08 |  | 9.144 |  | 85.9788 |  | 0 | 0 | 0 |  | -71.7548 |  | 0.076336 | 1.3763
2002-09-22 | 0 | 0.0047441 | 1.4727 | 14454.9749 |  |  | 0 |  | 0 |  | 94.8822 |  | 0 | 0 | 0 |  | -94.8822 |  | 0.072749 | 1.3727
2002-09-23 | 0 | 0.0049572 | 1.468 | 14360.0927 |  |  | 0 |  | 0 |  | 99.1443 |  | 0 | 0 | 0 |  | -99.1443 |  | 0.068005 | 1.368
2002-09-24 | 0.029464 | 0.0028933 | 1.463 | 14260.9484 |  |  | 589.28 |  | 1060.704 |  | 57.8655 |  | 0 | 0 | 0 |  | 1592.1185 |  | 0.063047 | 1.363
2002-09-25 | 0.001524 | 0.0036031 | 1.5427 | 15853.0669 |  |  | 30.48 |  | 54.864 |  | 72.0628 |  | 1348.5059 | 853.0669 | 853.0669 |  | -839.7856 |  | 0.14265 | 1.4427
2002-09-26 | 0.012192 | 0.0036427 | 1.5007 | 15013.2812 |  |  | 243.84 |  | 438.912 |  | 72.8533 |  | 2.6196 | 13.2812 | 2.6196 |  | 607.2791 |  | 0.10066 | 1.4007
2002-09-27 | 0 | 0.0042681 | 1.531 | 15620.5603 |  |  | 0 |  | 0 |  | 85.3622 |  | 836.6701 | 620.5603 | 620.5603 |  | -705.9225 |  | 0.13103 | 1.431
2002-09-28 | 0 | 0.0045749 | 1.4957 | 14914.6378 |  |  | 0 |  | 0 |  | 91.4975 |  | 0 | 0 | 0 |  | -91.4975 |  | 0.095732 | 1.3957
2002-09-29 | 0 | 0.0048282 | 1.4912 | 14823.1403 |  |  | 0 |  | 0 |  | 96.5641 |  | 0 | 0 | 0 |  | -96.5641 |  | 0.091157 | 1.3912
2002-09-30 | 0 | 0.0042999 | 1.4863 | 14726.5762 |  |  | 0 |  | 0 |  | 85.9981 |  | 0 | 0 | 0 |  | -85.9981 |  | 0.086329 | 1.3863
2002-10-01 | 0.001778 | 0.003373 | 1.482 | 14640.5782 |  |  | 35.56 |  | 64.008 |  | 67.4593 |  | 0 | 0 | 0 |  | 32.1087 |  | 0.082029 | 1.382
2002-10-02 | 0 | 0.0042964 | 1.4836 | 14672.6869 |  |  | 0 |  | 0 |  | 85.9284 |  | 0 | 0 | 0 |  | -85.9284 |  | 0.083634 | 1.3836
2002-10-03 | 0 | 0.0039505 | 1.4793 | 14586.7585 |  |  | 0 |  | 0 |  | 79.0091 |  | 0 | 0 | 0 |  | -79.0091 |  | 0.079338 | 1.3793
2002-10-04 | 0 | 0.0041132 | 1.4754 | 14507.7494 |  |  | 0 |  | 0 |  | 82.2649 |  | 0 | 0 | 0 |  | -82.2649 |  | 0.075387 | 1.3754
2002-10-05 | 0 | 0.0041648 | 1.4713 | 14425.4845 |  |  | 0 |  | 0 |  | 83.2963 |  | 0 | 0 | 0 |  | -83.2963 |  | 0.071274 | 1.3713
2002-10-06 | 0 | 0.0040849 | 1.4671 | 14342.1882 |  |  | 0 |  | 0 |  | 81.6979 |  | 0 | 0 | 0 |  | -81.6979 |  | 0.067109 | 1.3671
2002-10-07 | 0 | 0.0040927 | 1.463 | 14260.4903 |  |  | 0 |  | 0 |  | 81.8546 |  | 0 | 0 | 0 |  | -81.8546 |  | 0.063025 | 1.363
2002-10-08 | 0.003302 | 0.0039441 | 1.4589 | 14178.6357 |  |  | 66.04 |  | 118.872 |  | 78.8826 |  | 0 | 0 | 0 |  | 106.0294 |  | 0.058932 | 1.3589
2002-10-09 | 0 | 0.0024959 | 1.4642 | 14284.6651 |  |  | 0 |  | 0 |  | 49.919 |  | 0 | 0 | 0 |  | -49.919 |  | 0.064233 | 1.3642
2002-10-10 | 0.000762 | 0.0031448 | 1.4617 | 14234.7461 |  |  | 15.24 |  | 27.432 |  | 62.8964 |  | 0 | 0 | 0 |  | -20.2244 |  | 0.061737 | 1.3617
2002-10-11 | 0.000254 | 0.0033461 | 1.4607 | 14214.5217 |  |  | 5.08 |  | 9.144 |  | 66.9215 |  | 0 | 0 | 0 |  | -52.6975 |  | 0.060726 | 1.3607
2002-10-12 | 0 | 0.0036988 | 1.4581 | 14161.8243 |  |  | 0 |  | 0 |  | 73.9756 |  | 0 | 0 | 0 |  | -73.9756 |  | 0.058091 | 1.3581
2002-10-13 | 0 | 0.0032967 | 1.4544 | 14087.8487 |  |  | 0 |  | 0 |  | 65.9349 |  | 0 | 0 | 0 |  | -65.9349 |  | 0.054392 | 1.3544
2002-10-14 | 0.002286 | 0.0034167 | 1.4511 | 14021.9138 |  |  | 45.72 |  | 82.296 |  | 68.3338 |  | 0 | 0 | 0 |  | 59.6822 |  | 0.051096 | 1.3511
2002-10-15 | 0.011938 | 0.0014593 | 1.4541 | 14081.596 |  |  | 238.76 |  | 429.768 |  | 29.1854 |  | 0 | 0 | 0 |  | 639.3426 |  | 0.05408 | 1.3541
2002-10-16 | 0 | 0.0028953 | 1.486 | 14720.9386 |  |  | 0 |  | 0 |  | 57.9066 |  | 0 | 0 | 0 |  | -57.9066 |  | 0.086047 | 1.386
2002-10-17 | 0 | 0.0033275 | 1.4832 | 14663.0321 |  |  | 0 |  | 0 |  | 66.5496 |  | 0 | 0 | 0 |  | -66.5496 |  | 0.083152 | 1.3832
2002-10-18 | 0 | 0.0032209 | 1.4798 | 14596.4825 |  |  | 0 |  | 0 |  | 64.4171 |  | 0 | 0 | 0 |  | -64.4171 |  | 0.079824 | 1.3798
2002-10-19 | 0 | 0.0039668 | 1.4766 | 14532.0655 |  |  | 0 |  | 0 |  | 79.3356 |  | 0 | 0 | 0 |  | -79.3356 |  | 0.076603 | 1.3766
2002-10-20 | 0 | 0.0037915 | 1.4726 | 14452.7298 |  |  | 0 |  | 0 |  | 75.8309 |  | 0 | 0 | 0 |  | -75.8309 |  | 0.072636 | 1.3726
2002-10-21 | 0 | 0.0036399 | 1.4688 | 14376.8989 |  |  | 0 |  | 0 |  | 72.7981 |  | 0 | 0 | 0 |  | -72.7981 |  | 0.068845 | 1.3688
2002-10-22 | 0 | 0.0039285 | 1.4652 | 14304.1008 |  |  | 0 |  | 0 |  | 78.5709 |  | 0 | 0 | 0 |  | -78.5709 |  | 0.065205 | 1.3652
2002-10-23 | 0 | 0.0028439 | 1.4613 | 14225.53 |  |  | 0 |  | 0 |  | 56.8784 |  | 0 | 0 | 0 |  | -56.8784 |  | 0.061276 | 1.3613
2002-10-24 | 0.003302 | 0.0026607 | 1.4584 | 14168.6516 |  |  | 66.04 |  | 118.872 |  | 53.2149 |  | 0 | 0 | 0 |  | 131.6971 |  | 0.058433 | 1.3584
2002-10-25 | 0.000254 | 0.0026854 | 1.465 | 14300.3487 |  |  | 5.08 |  | 9.144 |  | 53.7087 |  | 0 | 0 | 0 |  | -39.4847 |  | 0.065017 | 1.365
2002-10-26 | 0 | 0.0030494 | 1.463 | 14260.864 |  |  | 0 |  | 0 |  | 60.9879 |  | 0 | 0 | 0 |  | -60.9879 |  | 0.063043 | 1.363
2002-10-27 | 0 | 0.0034058 | 1.46 | 14199.8761 |  |  | 0 |  | 0 |  | 68.1166 |  | 0 | 0 | 0 |  | -68.1166 |  | 0.059994 | 1.36
2002-10-28 | 0 | 0.0038707 | 1.4566 | 14131.7595 |  |  | 0 |  | 0 |  | 77.413 |  | 0 | 0 | 0 |  | -77.413 |  | 0.056588 | 1.3566
2002-10-29 | 0.001016 | 0.0034774 | 1.4527 | 14054.3465 |  |  | 20.32 |  | 36.576 |  | 69.5485 |  | 0 | 0 | 0 |  | -12.6525 |  | 0.052717 | 1.3527
2002-10-30 | 0.017018 | 0.0033062 | 1.4521 | 14041.694 |  |  | 340.36 |  | 612.648 |  | 66.1236 |  | 0 | 0 | 0 |  | 886.8844 |  | 0.052085 | 1.3521
2002-10-31 | 0 | 0.0027825 | 1.4964 | 14928.5783 |  |  | 0 |  | 0 |  | 55.6499 |  | 0 | 0 | 0 |  | -55.6499 |  | 0.096429 | 1.3964
2002-11-01 | 0 | 0.0031554 | 1.4936 | 14872.9284 |  |  | 0 |  | 0 |  | 63.1078 |  | 0 | 0 | 0 |  | -63.1078 |  | 0.093646 | 1.3936
2002-11-02 | 0 | 0.0028554 | 1.4905 | 14809.8206 |  |  | 0 |  | 0 |  | 57.1089 |  | 0 | 0 | 0 |  | -57.1089 |  | 0.090491 | 1.3905
2002-11-03 | 0 | 0.0024625 | 1.4876 | 14752.7117 |  |  | 0 |  | 0 |  | 49.2491 |  | 0 | 0 | 0 |  | -49.2491 |  | 0.087636 | 1.3876
2002-11-04 | 0 | 0.0028788 | 1.4852 | 14703.4626 |  |  | 0 |  | 0 |  | 57.5755 |  | 0 | 0 | 0 |  | -57.5755 |  | 0.085173 | 1.3852
2002-11-05 | 0 | 0.0030734 | 1.4823 | 14645.8871 |  |  | 0 |  | 0 |  | 61.4681 |  | 0 | 0 | 0 |  | -61.4681 |  | 0.082294 | 1.3823
2002-11-06 | 0.007112 | 0.0031051 | 1.4792 | 14584.4191 |  |  | 142.24 |  | 256.032 |  | 62.1016 |  | 0 | 0 | 0 |  | 336.1704 |  | 0.079221 | 1.3792
2002-11-07 | 0 | 0.0020987 | 1.496 | 14920.5894 |  |  | 0 |  | 0 |  | 41.9734 |  | 0 | 0 | 0 |  | -41.9734 |  | 0.096029 | 1.396
2002-11-08 | 0 | 0.0029167 | 1.4939 | 14878.616 |  |  | 0 |  | 0 |  | 58.3348 |  | 0 | 0 | 0 |  | -58.3348 |  | 0.093931 | 1.3939
2002-11-09 | 0 | 0.0030235 | 1.491 | 14820.2812 |  |  | 0 |  | 0 |  | 60.4696 |  | 0 | 0 | 0 |  | -60.4696 |  | 0.091014 | 1.391
2002-11-10 | 0.013462 | 0.0023042 | 1.488 | 14759.8116 |  |  | 269.24 |  | 484.632 |  | 46.0833 |  | 0 | 0 | 0 |  | 707.7887 |  | 0.087991 | 1.388
2002-11-11 | 0.000254 | 0.0024571 | 1.5234 | 15467.6003 |  |  | 5.08 |  | 9.144 |  | 49.1419 |  | 547.2558 | 467.6003 | 467.6003 |  | -502.5181 |  | 0.12338 | 1.4234
2002-11-12 | 0.041402 | 0.0029095 | 1.4983 | 14965.0821 |  |  | 828.04 |  | 1490.472 |  | 58.1893 |  | 0 | 0 | 0 |  | 2260.3227 |  | 0.098254 | 1.3983
2002-11-13 | 0.009652 | 0.0021929 | 1.6113 | 17225.4049 |  |  | 193.04 |  | 347.472 |  | 43.8586 |  | 5681.8766 | 2225.4049 | 2225.4049 |  | -1728.7515 |  | 0.21127 | 1.5113
2002-11-14 | 0 | 0.0025204 | 1.5248 | 15496.6534 |  |  | 0 |  | 0 |  | 50.4085 |  | 599.0434 | 496.6534 | 496.6534 |  | -547.0619 |  | 0.12483 | 1.4248
2002-11-15 | 0 | 0.002443 | 1.4975 | 14949.5915 |  |  | 0 |  | 0 |  | 48.86 |  | 0 | 0 | 0 |  | -48.86 |  | 0.09748 | 1.3975
2002-11-16 | 0.054102 | 0.0017818 | 1.495 | 14900.7315 |  |  | 1082.04 |  | 1947.672 |  | 35.6365 |  | 0 | 0 | 0 |  | 2994.0755 |  | 0.095037 | 1.395
2002-11-17 | 0.006858 | 0.0018711 | 1.6447 | 17894.807 |  |  | 137.16 |  | 246.888 |  | 37.4222 |  | 8429.6133 | 2894.807 | 2894.807 |  | -2548.1812 |  | 0.24474 | 1.5447
2002-11-18 | 0 | 0.0020238 | 1.5173 | 15346.6258 |  |  | 0 |  | 0 |  | 40.4758 |  | 349.2766 | 346.6258 | 346.6258 |  | -387.1015 |  | 0.11733 | 1.4173
2002-11-19 | 0 | 0.002485 | 1.498 | 14959.5242 |  |  | 0 |  | 0 |  | 49.7008 |  | 0 | 0 | 0 |  | -49.7008 |  | 0.097976 | 1.398
2002-11-20 | 0 | 0.0026787 | 1.4955 | 14909.8235 |  |  | 0 |  | 0 |  | 53.5749 |  | 0 | 0 | 0 |  | -53.5749 |  | 0.095491 | 1.3955
2002-11-21 | 0.000254 | 0.002111 | 1.4928 | 14856.2485 |  |  | 5.08 |  | 9.144 |  | 42.2202 |  | 0 | 0 | 0 |  | -27.9962 |  | 0.092812 | 1.3928
2002-11-22 | 0 | 0.0023393 | 1.4914 | 14828.2523 |  |  | 0 |  | 0 |  | 46.7855 |  | 0 | 0 | 0 |  | -46.7855 |  | 0.091413 | 1.3914
2002-11-23 | 0 | 0.0018486 | 1.4891 | 14781.4668 |  |  | 0 |  | 0 |  | 36.972 |  | 0 | 0 | 0 |  | -36.972 |  | 0.089073 | 1.3891
2002-11-24 | 0 | 0.0025228 | 1.4872 | 14744.4948 |  |  | 0 |  | 0 |  | 50.455 |  | 0 | 0 | 0 |  | -50.455 |  | 0.087225 | 1.3872
2002-11-25 | 0 | 0.0024866 | 1.4847 | 14694.0397 |  |  | 0 |  | 0 |  | 49.731 |  | 0 | 0 | 0 |  | -49.731 |  | 0.084702 | 1.3847
2002-11-26 | 0 | 0.0025286 | 1.4822 | 14644.3087 |  |  | 0 |  | 0 |  | 50.5711 |  | 0 | 0 | 0 |  | -50.5711 |  | 0.082215 | 1.3822
2002-11-27 | 0 | 0.0026755 | 1.4797 | 14593.7376 |  |  | 0 |  | 0 |  | 53.5109 |  | 0 | 0 | 0 |  | -53.5109 |  | 0.079687 | 1.3797
2002-11-28 | 0 | 0.0019216 | 1.477 | 14540.2267 |  |  | 0 |  | 0 |  | 38.432 |  | 0 | 0 | 0 |  | -38.432 |  | 0.077011 | 1.377
2002-11-29 | 0 | 0.0019444 | 1.4751 | 14501.7947 |  |  | 0 |  | 0 |  | 38.8873 |  | 0 | 0 | 0 |  | -38.8873 |  | 0.07509 | 1.3751
2002-11-30 | 0 | 0.0026099 | 1.4731 | 14462.9074 |  |  | 0 |  | 0 |  | 52.1972 |  | 0 | 0 | 0 |  | -52.1972 |  | 0.073145 | 1.3731
2002-12-01 | 0 | 0.0021408 | 1.4705 | 14410.7102 |  |  | 0 |  | 0 |  | 42.8158 |  | 0 | 0 | 0 |  | -42.8158 |  | 0.070536 | 1.3705
2002-12-02 | 0 | 0.0021066 | 1.4684 | 14367.8944 |  |  | 0 |  | 0 |  | 42.1323 |  | 0 | 0 | 0 |  | -42.1323 |  | 0.068395 | 1.3684
2002-12-03 | 0 | 0.0021983 | 1.4663 | 14325.7621 |  |  | 0 |  | 0 |  | 43.9669 |  | 0 | 0 | 0 |  | -43.9669 |  | 0.066288 | 1.3663
2002-12-04 | 0 | 0.0027433 | 1.4641 | 14281.7952 |  |  | 0 |  | 0 |  | 54.8668 |  | 0 | 0 | 0 |  | -54.8668 |  | 0.06409 | 1.3641
2002-12-05 | 0.009398 | 0.0020666 | 1.4613 | 14226.9284 |  |  | 187.96 |  | 338.328 |  | 41.3325 |  | 0 | 0 | 0 |  | 484.9555 |  | 0.061346 | 1.3613
2002-12-06 | 0.00762 | 0.0011805 | 1.4856 | 14711.884 |  |  | 152.4 |  | 274.32 |  | 23.6107 |  | 0 | 0 | 0 |  | 403.1093 |  | 0.085594 | 1.3856
2002-12-07 | 0.000254 | 0.0019002 | 1.5057 | 15114.9932 |  |  | 5.08 |  | 9.144 |  | 38.0048 |  | 66.7401 | 114.9932 | 66.7401 |  | -90.5209 |  | 0.10575 | 1.4057
2002-12-08 | 0 | 0.0021398 | 1.5012 | 15024.4724 |  |  | 0 |  | 0 |  | 42.7955 |  | 6.5523 | 24.4724 | 6.5523 |  | -49.3478 |  | 0.10122 | 1.4012
2002-12-09 | 0.0254 | 0.001096 | 1.4988 | 14975.1246 |  |  | 508 |  | 914.4 |  | 21.92 |  | 0 | 0 | 0 |  | 1400.48 |  | 0.098756 | 1.3988
2002-12-10 | 0.009906 | 0.0010656 | 1.5688 | 16375.6047 |  |  | 198.12 |  | 356.616 |  | 21.3122 |  | 2761.3325 | 1375.6047 | 1375.6047 |  | -842.1809 |  | 0.16878 | 1.4688
2002-12-11 | 0 | 0.0020306 | 1.5267 | 15533.4238 |  |  | 0 |  | 0 |  | 40.6126 |  | 666.7865 | 533.4238 | 533.4238 |  | -574.0364 |  | 0.12667 | 1.4267
2002-12-12 | 0.007112 | 0.0014133 | 1.498 | 14959.3874 |  |  | 142.24 |  | 256.032 |  | 28.2664 |  | 0 | 0 | 0 |  | 370.0056 |  | 0.097969 | 1.398
2002-12-13 | 0.01397 | 0.0019292 | 1.5165 | 15329.393 |  |  | 279.4 |  | 502.92 |  | 38.5845 |  | 323.5562 | 329.393 | 323.5562 |  | 420.1793 |  | 0.11647 | 1.4165
2002-12-14 | 0 | 0.0014672 | 1.5375 | 15749.5723 |  |  | 0 |  | 0 |  | 29.3435 |  | 1110.7045 | 749.5723 | 749.5723 |  | -778.9158 |  | 0.13748 | 1.4375
2002-12-15 | 0 | 0.0013579 | 1.4985 | 14970.6565 |  |  | 0 |  | 0 |  | 27.159 |  | 0 | 0 | 0 |  | -27.159 |  | 0.098533 | 1.3985
2002-12-16 | 0 | 0.0019704 | 1.4972 | 14943.4975 |  |  | 0 |  | 0 |  | 39.408 |  | 0 | 0 | 0 |  | -39.408 |  | 0.097175 | 1.3972
2002-12-17 | 0 | 0.0020179 | 1.4952 | 14904.0896 |  |  | 0 |  | 0 |  | 40.3573 |  | 0 | 0 | 0 |  | -40.3573 |  | 0.095204 | 1.3952
2002-12-18 | 0 | 0.0023245 | 1.4932 | 14863.7323 |  |  | 0 |  | 0 |  | 46.49 |  | 0 | 0 | 0 |  | -46.49 |  | 0.093187 | 1.3932
2002-12-19 | 0 | 0.0023546 | 1.4909 | 14817.2422 |  |  | 0 |  | 0 |  | 47.092 |  | 0 | 0 | 0 |  | -47.092 |  | 0.090862 | 1.3909
2002-12-20 | 0.004826 | 0.0019754 | 1.4885 | 14770.1502 |  |  | 96.52 |  | 173.736 |  | 39.5088 |  | 0 | 0 | 0 |  | 230.7472 |  | 0.088508 | 1.3885
2002-12-21 | 0 | 0.001936 | 1.5 | 15000.8975 |  |  | 0 |  | 0 |  | 38.7191 |  | 0.046017 | 0.89749 | 0.046017 |  | -38.7651 |  | 0.10004 | 1.4
2002-12-22 | 0 | 0.0023837 | 1.4981 | 14962.1324 |  |  | 0 |  | 0 |  | 47.6744 |  | 0 | 0 | 0 |  | -47.6744 |  | 0.098107 | 1.3981
2002-12-23 | 0 | 0.0024087 | 1.4957 | 14914.458 |  |  | 0 |  | 0 |  | 48.1746 |  | 0 | 0 | 0 |  | -48.1746 |  | 0.095723 | 1.3957
2002-12-24 | 0.060198 | 0.0018628 | 1.4933 | 14866.2833 |  |  | 1203.96 |  | 2167.128 |  | 37.256 |  | 0 | 0 | 0 |  | 3333.832 |  | 0.093314 | 1.3933
2002-12-25 | 0 | 0.0021359 | 1.66 | 18200.1154 |  |  | 0 |  | 0 |  | 42.7185 |  | 9797.7577 | 3200.1154 | 3200.1154 |  | -3242.8338 |  | 0.26001 | 1.56
2002-12-26 | 0 | 0.0012336 | 1.4979 | 14957.2815 |  |  | 0 |  | 0 |  | 24.6711 |  | 0 | 0 | 0 |  | -24.6711 |  | 0.097864 | 1.3979
2002-12-27 | 0 | 0.0018043 | 1.4966 | 14932.6104 |  |  | 0 |  | 0 |  | 36.0867 |  | 0 | 0 | 0 |  | -36.0867 |  | 0.096631 | 1.3966
2002-12-28 | 0 | 0.0017103 | 1.4948 | 14896.5237 |  |  | 0 |  | 0 |  | 34.2056 |  | 0 | 0 | 0 |  | -34.2056 |  | 0.094826 | 1.3948
2002-12-29 | 0 | 0.0019811 | 1.4931 | 14862.3181 |  |  | 0 |  | 0 |  | 39.6222 |  | 0 | 0 | 0 |  | -39.6222 |  | 0.093116 | 1.3931
2002-12-30 | 0 | 0.0021709 | 1.4911 | 14822.6959 |  |  | 0 |  | 0 |  | 43.4181 |  | 0 | 0 | 0 |  | -43.4181 |  | 0.091135 | 1.3911
2002-12-31 | 0.044196 | 0.0025164 | 1.489 | 14779.2778 |  |  | 883.92 |  | 1591.056 |  | 50.3289 |  | 0 | 0 | 0 |  | 2424.6471 |  | 0.088964 | 1.389
2003-01-01 | 0 | 0.0019476 | 1.6102 | 17203.9249 |  |  | 0 |  | 0 |  | 38.9521 |  | 5599.8117 | 2203.9249 | 2203.9249 |  | -2242.877 |  | 0.2102 | 1.5102
2003-01-02 | 0 | 0.0021747 | 1.4981 | 14961.0479 |  |  | 0 |  | 0 |  | 43.4947 |  | 0 | 0 | 0 |  | -43.4947 |  | 0.098052 | 1.3981
2003-01-03 | 0.000508 | 0.0021126 | 1.4959 | 14917.5533 |  |  | 10.16 |  | 18.288 |  | 42.2519 |  | 0 | 0 | 0 |  | -13.8039 |  | 0.095878 | 1.3959
2003-01-04 | 0 | 0.0015176 | 1.4952 | 14903.7493 |  |  | 0 |  | 0 |  | 30.3516 |  | 0 | 0 | 0 |  | -30.3516 |  | 0.095187 | 1.3952
2003-01-05 | 0 | 0.0020073 | 1.4937 | 14873.3977 |  |  | 0 |  | 0 |  | 40.1462 |  | 0 | 0 | 0 |  | -40.1462 |  | 0.09367 | 1.3937
2003-01-06 | 0 | 0.002182 | 1.4917 | 14833.2515 |  |  | 0 |  | 0 |  | 43.6399 |  | 0 | 0 | 0 |  | -43.6399 |  | 0.091663 | 1.3917
2003-01-07 | 0 | 0.001549 | 1.4895 | 14789.6116 |  |  | 0 |  | 0 |  | 30.9802 |  | 0 | 0 | 0 |  | -30.9802 |  | 0.089481 | 1.3895
2003-01-08 | 0 | 0.001939 | 1.4879 | 14758.6314 |  |  | 0 |  | 0 |  | 38.7807 |  | 0 | 0 | 0 |  | -38.7807 |  | 0.087932 | 1.3879
2003-01-09 | 0 | 0.0021714 | 1.486 | 14719.8507 |  |  | 0 |  | 0 |  | 43.4275 |  | 0 | 0 | 0 |  | -43.4275 |  | 0.085993 | 1.386
2003-01-10 | 0.001524 | 0.0018772 | 1.4838 | 14676.4231 |  |  | 30.48 |  | 54.864 |  | 37.5437 |  | 0 | 0 | 0 |  | 47.8003 |  | 0.083821 | 1.3838
2003-01-11 | 0 | 0.0018942 | 1.4862 | 14724.2234 |  |  | 0 |  | 0 |  | 37.885 |  | 0 | 0 | 0 |  | -37.885 |  | 0.086211 | 1.3862
2003-01-12 | 0 | 0.00079448 | 1.4843 | 14686.3385 |  |  | 0 |  | 0 |  | 15.8897 |  | 0 | 0 | 0 |  | -15.8897 |  | 0.084317 | 1.3843
2003-01-13 | 0.001778 | 0.0011103 | 1.4835 | 14670.4488 |  |  | 35.56 |  | 64.008 |  | 22.2062 |  | 0 | 0 | 0 |  | 77.3618 |  | 0.083522 | 1.3835
2003-01-14 | 0 | 0.0018422 | 1.4874 | 14747.8105 |  |  | 0 |  | 0 |  | 36.8443 |  | 0 | 0 | 0 |  | -36.8443 |  | 0.087391 | 1.3874
2003-01-15 | 0 | 0.0018321 | 1.4855 | 14710.9663 |  |  | 0 |  | 0 |  | 36.642 |  | 0 | 0 | 0 |  | -36.642 |  | 0.085548 | 1.3855
2003-01-16 | 0 | 0.0024577 | 1.4837 | 14674.3242 |  |  | 0 |  | 0 |  | 49.1548 |  | 0 | 0 | 0 |  | -49.1548 |  | 0.083716 | 1.3837
2003-01-17 | 0 | 0.0018704 | 1.4813 | 14625.1695 |  |  | 0 |  | 0 |  | 37.4072 |  | 0 | 0 | 0 |  | -37.4072 |  | 0.081258 | 1.3813
2003-01-18 | 0 | 0.0011212 | 1.4794 | 14587.7622 |  |  | 0 |  | 0 |  | 22.424 |  | 0 | 0 | 0 |  | -22.424 |  | 0.079388 | 1.3794
2003-01-19 | 0 | 0.0017007 | 1.4783 | 14565.3383 |  |  | 0 |  | 0 |  | 34.0135 |  | 0 | 0 | 0 |  | -34.0135 |  | 0.078267 | 1.3783
2003-01-20 | 0 | 0.0023516 | 1.4766 | 14531.3248 |  |  | 0 |  | 0 |  | 47.0313 |  | 0 | 0 | 0 |  | -47.0313 |  | 0.076566 | 1.3766
2003-01-21 | 0 | 0.0022113 | 1.4742 | 14484.2936 |  |  | 0 |  | 0 |  | 44.2259 |  | 0 | 0 | 0 |  | -44.2259 |  | 0.074215 | 1.3742
2003-01-22 | 0.000762 | 0.0018841 | 1.472 | 14440.0676 |  |  | 15.24 |  | 27.432 |  | 37.6816 |  | 0 | 0 | 0 |  | 4.9904 |  | 0.072003 | 1.372
2003-01-23 | 0 | 0.001692 | 1.4723 | 14445.0581 |  |  | 0 |  | 0 |  | 33.8395 |  | 0 | 0 | 0 |  | -33.8395 |  | 0.072253 | 1.3723
2003-01-24 | 0 | 0.0010347 | 1.4706 | 14411.2186 |  |  | 0 |  | 0 |  | 20.6931 |  | 0 | 0 | 0 |  | -20.6931 |  | 0.070561 | 1.3706
2003-01-25 | 0 | 0.0016743 | 1.4695 | 14390.5254 |  |  | 0 |  | 0 |  | 33.4867 |  | 0 | 0 | 0 |  | -33.4867 |  | 0.069526 | 1.3695
2003-01-26 | 0 | 0.0020116 | 1.4679 | 14357.0388 |  |  | 0 |  | 0 |  | 40.2312 |  | 0 | 0 | 0 |  | -40.2312 |  | 0.067852 | 1.3679
2003-01-27 | 0 | 0.0017029 | 1.4658 | 14316.8076 |  |  | 0 |  | 0 |  | 34.0573 |  | 0 | 0 | 0 |  | -34.0573 |  | 0.06584 | 1.3658
2003-01-28 | 0 | 0.002133 | 1.4641 | 14282.7502 |  |  | 0 |  | 0 |  | 42.6607 |  | 0 | 0 | 0 |  | -42.6607 |  | 0.064138 | 1.3641
2003-01-29 | 0 | 0.0025959 | 1.462 | 14240.0896 |  |  | 0 |  | 0 |  | 51.9181 |  | 0 | 0 | 0 |  | -51.9181 |  | 0.062004 | 1.362
2003-01-30 | 0 | 0.0026749 | 1.4594 | 14188.1715 |  |  | 0 |  | 0 |  | 53.497 |  | 0 | 0 | 0 |  | -53.497 |  | 0.059409 | 1.3594
2003-01-31 | 0 | 0.0023014 | 1.4567 | 14134.6745 |  |  | 0 |  | 0 |  | 46.0282 |  | 0 | 0 | 0 |  | -46.0282 |  | 0.056734 | 1.3567
2003-02-01 | 0 | 0.0024297 | 1.4544 | 14088.6462 |  |  | 0 |  | 0 |  | 48.5931 |  | 0 | 0 | 0 |  | -48.5931 |  | 0.054432 | 1.3544
2003-02-02 | 0 | 0.0030878 | 1.452 | 14040.0532 |  |  | 0 |  | 0 |  | 61.7563 |  | 0 | 0 | 0 |  | -61.7563 |  | 0.052003 | 1.352
2003-02-03 | 0 | 0.0031741 | 1.4489 | 13978.2969 |  |  | 0 |  | 0 |  | 63.4829 |  | 0 | 0 | 0 |  | -63.4829 |  | 0.048915 | 1.3489
2003-02-04 | 0.004572 | 0.002511 | 1.4457 | 13914.814 |  |  | 91.44 |  | 164.592 |  | 50.2204 |  | 0 | 0 | 0 |  | 205.8116 |  | 0.045741 | 1.3457
2003-02-05 | 0 | 0.0023733 | 1.456 | 14120.6256 |  |  | 0 |  | 0 |  | 47.4659 |  | 0 | 0 | 0 |  | -47.4659 |  | 0.056031 | 1.356
2003-02-06 | 0.002794 | 0.0027091 | 1.4537 | 14073.1597 |  |  | 55.88 |  | 100.584 |  | 54.1815 |  | 0 | 0 | 0 |  | 102.2825 |  | 0.053658 | 1.3537
2003-02-07 | 0.037846 | 0.0025811 | 1.4588 | 14175.4422 |  |  | 756.92 |  | 1362.456 |  | 51.6227 |  | 0 | 0 | 0 |  | 2067.7533 |  | 0.058772 | 1.3588
2003-02-08 | 0.000254 | 0.0010235 | 1.5622 | 16243.1955 |  |  | 5.08 |  | 9.144 |  | 20.471 |  | 2372.397 | 1243.1955 | 1243.1955 |  | -1249.4424 |  | 0.16216 | 1.4622
2003-02-09 | 0.014478 | 0.0011198 | 1.4997 | 14993.753 |  |  | 289.56 |  | 521.208 |  | 22.3958 |  | 0 | 0 | 0 |  | 788.3722 |  | 0.099688 | 1.3997
2003-02-10 | 0.005588 | 0.0032181 | 1.5391 | 15782.1253 |  |  | 111.76 |  | 201.168 |  | 64.3624 |  | 1183.8392 | 782.1253 | 782.1253 |  | -533.5597 |  | 0.13911 | 1.4391
2003-02-11 | 0 | 0.0023707 | 1.5124 | 15248.5656 |  |  | 0 |  | 0 |  | 47.4132 |  | 212.0996 | 248.5656 | 212.0996 |  | -259.5128 |  | 0.11243 | 1.4124
2003-02-12 | 0 | 0.002848 | 1.4995 | 14989.0528 |  |  | 0 |  | 0 |  | 56.9607 |  | 0 | 0 | 0 |  | -56.9607 |  | 0.099453 | 1.3995
2003-02-13 | 0 | 0.0026043 | 1.4966 | 14932.0921 |  |  | 0 |  | 0 |  | 52.0852 |  | 0 | 0 | 0 |  | -52.0852 |  | 0.096605 | 1.3966
2003-02-14 | 0 | 0.0029661 | 1.494 | 14880.0069 |  |  | 0 |  | 0 |  | 59.3218 |  | 0 | 0 | 0 |  | -59.3218 |  | 0.094 | 1.394
2003-02-15 | 0 | 0.0035929 | 1.491 | 14820.685 |  |  | 0 |  | 0 |  | 71.8572 |  | 0 | 0 | 0 |  | -71.8572 |  | 0.091034 | 1.391
2003-02-16 | 0.057912 | 0.0025798 | 1.4874 | 14748.8278 |  |  | 1158.24 |  | 2084.832 |  | 51.5951 |  | 0 | 0 | 0 |  | 3191.4769 |  | 0.087441 | 1.3874
2003-02-17 | 0.000254 | 0.0022074 | 1.647 | 17940.3048 |  |  | 5.08 |  | 9.144 |  | 44.1472 |  | 8629.1251 | 2940.3048 | 2940.3048 |  | -2970.228 |  | 0.24702 | 1.547
2003-02-18 | 0 | 0.002102 | 1.4985 | 14970.0768 |  |  | 0 |  | 0 |  | 42.0405 |  | 0 | 0 | 0 |  | -42.0405 |  | 0.098504 | 1.3985
2003-02-19 | 0 | 0.0032399 | 1.4964 | 14928.0363 |  |  | 0 |  | 0 |  | 64.7979 |  | 0 | 0 | 0 |  | -64.7979 |  | 0.096402 | 1.3964
2003-02-20 | 0 | 0.0033312 | 1.4932 | 14863.2384 |  |  | 0 |  | 0 |  | 66.6236 |  | 0 | 0 | 0 |  | -66.6236 |  | 0.093162 | 1.3932
2003-02-21 | 0 | 0.0031292 | 1.4898 | 14796.6148 |  |  | 0 |  | 0 |  | 62.5831 |  | 0 | 0 | 0 |  | -62.5831 |  | 0.089831 | 1.3898
2003-02-22 | 0.025146 | 0.0027108 | 1.4867 | 14734.0317 |  |  | 502.92 |  | 905.256 |  | 54.2152 |  | 0 | 0 | 0 |  | 1353.9608 |  | 0.086702 | 1.3867
2003-02-23 | 0 | 0.0026344 | 1.5544 | 16087.9925 |  |  | 0 |  | 0 |  | 52.6881 |  | 1942.3035 | 1087.9925 | 1087.9925 |  | -1140.6806 |  | 0.1544 | 1.4544
2003-02-24 | 0 | 0.0033044 | 1.4974 | 14947.3119 |  |  | 0 |  | 0 |  | 66.0874 |  | 0 | 0 | 0 |  | -66.0874 |  | 0.097366 | 1.3974
2003-02-25 | 0 | 0.0033384 | 1.4941 | 14881.2245 |  |  | 0 |  | 0 |  | 66.7674 |  | 0 | 0 | 0 |  | -66.7674 |  | 0.094061 | 1.3941
2003-02-26 | 0 | 0.0033909 | 1.4907 | 14814.4571 |  |  | 0 |  | 0 |  | 67.8174 |  | 0 | 0 | 0 |  | -67.8174 |  | 0.090723 | 1.3907
2003-02-27 | 0.017018 | 0.0027973 | 1.4873 | 14746.6397 |  |  | 340.36 |  | 612.648 |  | 55.947 |  | 0 | 0 | 0 |  | 897.061 |  | 0.087332 | 1.3873
2003-02-28 | 0.006604 | 0.0019415 | 1.5322 | 15643.7007 |  |  | 132.08 |  | 237.744 |  | 38.8309 |  | 883.9022 | 643.7007 | 643.7007 |  | -312.7076 |  | 0.13219 | 1.4322
2003-03-01 | 0.044196 | 0.0036541 | 1.5165 | 15330.9931 |  |  | 883.92 |  | 1591.056 |  | 73.0813 |  | 325.9167 | 330.9931 | 325.9167 |  | 2075.978 |  | 0.11655 | 1.4165
2003-03-02 | 0.000508 | 0.0034868 | 1.6203 | 17406.9711 |  |  | 10.16 |  | 18.288 |  | 69.7351 |  | 6391.2315 | 2406.9711 | 2406.9711 |  | -2448.2582 |  | 0.22035 | 1.5203
2003-03-03 | 0.008636 | 0.0017311 | 1.4979 | 14958.7129 |  |  | 172.72 |  | 310.896 |  | 34.6224 |  | 0 | 0 | 0 |  | 448.9936 |  | 0.097936 | 1.3979
2003-03-04 | 0.021082 | 0.0023183 | 1.5204 | 15407.7064 |  |  | 421.64 |  | 758.952 |  | 46.3668 |  | 445.5532 | 407.7064 | 407.7064 |  | 726.5188 |  | 0.12039 | 1.4204
2003-03-05 | 0 | 0.0035905 | 1.5567 | 16134.2252 |  |  | 0 |  | 0 |  | 71.8097 |  | 2067.4127 | 1134.2252 | 1134.2252 |  | -1206.0349 |  | 0.15671 | 1.4567
2003-03-06 | 0 | 0.003493 | 1.4964 | 14928.1903 |  |  | 0 |  | 0 |  | 69.8594 |  | 0 | 0 | 0 |  | -69.8594 |  | 0.09641 | 1.3964
2003-03-07 | 0.007366 | 0.0034672 | 1.4929 | 14858.3309 |  |  | 147.32 |  | 265.176 |  | 69.345 |  | 0 | 0 | 0 |  | 343.151 |  | 0.092917 | 1.3929
2003-03-08 | 0 | 0.0021351 | 1.5101 | 15201.4819 |  |  | 0 |  | 0 |  | 42.7017 |  | 154.7862 | 201.4819 | 154.7862 |  | -197.4879 |  | 0.11007 | 1.4101
2003-03-09 | 0.046228 | 0.0028081 | 1.5002 | 15003.994 |  |  | 924.56 |  | 1664.208 |  | 56.1611 |  | 0.432 | 3.994 | 0.432 |  | 2532.1749 |  | 0.1002 | 1.4002
2003-03-10 | 0.000254 | 0.0039872 | 1.6268 | 17536.1689 |  |  | 5.08 |  | 9.144 |  | 79.7431 |  | 6912.6647 | 2536.1689 | 2536.1689 |  | -2601.688 |  | 0.22681 | 1.5268
2003-03-11 | 0 | 0.0043358 | 1.4967 | 14934.4809 |  |  | 0 |  | 0 |  | 86.7169 |  | 0 | 0 | 0 |  | -86.7169 |  | 0.096724 | 1.3967
2003-03-12 | 0 | 0.0042664 | 1.4924 | 14847.7639 |  |  | 0 |  | 0 |  | 85.3288 |  | 0 | 0 | 0 |  | -85.3288 |  | 0.092388 | 1.3924
2003-03-13 | 0 | 0.0042795 | 1.4881 | 14762.4351 |  |  | 0 |  | 0 |  | 85.5896 |  | 0 | 0 | 0 |  | -85.5896 |  | 0.088122 | 1.3881
2003-03-14 | 0 | 0.0037384 | 1.4838 | 14676.8455 |  |  | 0 |  | 0 |  | 74.7678 |  | 0 | 0 | 0 |  | -74.7678 |  | 0.083842 | 1.3838
2003-03-15 | 0 | 0.0031415 | 1.4801 | 14602.0776 |  |  | 0 |  | 0 |  | 62.8309 |  | 0 | 0 | 0 |  | -62.8309 |  | 0.080104 | 1.3801
2003-03-16 | 0 | 0.003298 | 1.477 | 14539.2467 |  |  | 0 |  | 0 |  | 65.9601 |  | 0 | 0 | 0 |  | -65.9601 |  | 0.076962 | 1.377
2003-03-17 | 0.007366 | 0.0033412 | 1.4737 | 14473.2866 |  |  | 147.32 |  | 265.176 |  | 66.8248 |  | 0 | 0 | 0 |  | 345.6712 |  | 0.073664 | 1.3737
2003-03-18 | 0 | 0.0035962 | 1.4909 | 14818.9577 |  |  | 0 |  | 0 |  | 71.9241 |  | 0 | 0 | 0 |  | -71.9241 |  | 0.090948 | 1.3909
2003-03-19 | 0 | 0.0038786 | 1.4874 | 14747.0336 |  |  | 0 |  | 0 |  | 77.5726 |  | 0 | 0 | 0 |  | -77.5726 |  | 0.087352 | 1.3874
2003-03-20 | 0 | 0.0037877 | 1.4835 | 14669.461 |  |  | 0 |  | 0 |  | 75.7532 |  | 0 | 0 | 0 |  | -75.7532 |  | 0.083473 | 1.3835
2003-03-21 | 0 | 0.0044341 | 1.4797 | 14593.7079 |  |  | 0 |  | 0 |  | 88.6828 |  | 0 | 0 | 0 |  | -88.6828 |  | 0.079685 | 1.3797
2003-03-22 | 0 | 0.0041541 | 1.4753 | 14505.0251 |  |  | 0 |  | 0 |  | 83.0825 |  | 0 | 0 | 0 |  | -83.0825 |  | 0.075251 | 1.3753
2003-03-23 | 0.001016 | 0.0029881 | 1.4711 | 14421.9425 |  |  | 20.32 |  | 36.576 |  | 59.7627 |  | 0 | 0 | 0 |  | -2.8667 |  | 0.071097 | 1.3711
2003-03-24 | 0 | 0.0039148 | 1.471 | 14419.0758 |  |  | 0 |  | 0 |  | 78.2957 |  | 0 | 0 | 0 |  | -78.2957 |  | 0.070954 | 1.371
2003-03-25 | 0 | 0.0042842 | 1.467 | 14340.7801 |  |  | 0 |  | 0 |  | 85.6837 |  | 0 | 0 | 0 |  | -85.6837 |  | 0.067039 | 1.367
2003-03-26 | 0 | 0.004033 | 1.4628 | 14255.0964 |  |  | 0 |  | 0 |  | 80.6603 |  | 0 | 0 | 0 |  | -80.6603 |  | 0.062755 | 1.3628
2003-03-27 | 0.049784 | 0.0029431 | 1.4587 | 14174.4361 |  |  | 995.68 |  | 1792.224 |  | 58.8629 |  | 0 | 0 | 0 |  | 2729.0411 |  | 0.058722 | 1.3587
2003-03-28 | 0.000254 | 0.0033891 | 1.5952 | 16903.4772 |  |  | 5.08 |  | 9.144 |  | 67.7824 |  | 4494.6902 | 1903.4772 | 1903.4772 |  | -1957.0356 |  | 0.19517 | 1.4952
2003-03-29 | 0 | 0.0042709 | 1.4973 | 14946.4416 |  |  | 0 |  | 0 |  | 85.4179 |  | 0 | 0 | 0 |  | -85.4179 |  | 0.097322 | 1.3973
2003-03-30 | 0.00762 | 0.0027112 | 1.4931 | 14861.0237 |  |  | 152.4 |  | 274.32 |  | 54.2238 |  | 0 | 0 | 0 |  | 372.4962 |  | 0.093051 | 1.3931
2003-03-31 | 0 | 0.0024732 | 1.5117 | 15233.5199 |  |  | 0 |  | 0 |  | 49.4631 |  | 193.1364 | 233.5199 | 193.1364 |  | -242.5995 |  | 0.11168 | 1.4117
2003-04-01 | 0 | 0.004136 | 1.4995 | 14990.9204 |  |  | 0 |  | 0 |  | 82.7193 |  | 0 | 0 | 0 |  | -82.7193 |  | 0.099546 | 1.3995
2003-04-02 | 0 | 0.004692 | 1.4954 | 14908.2011 |  |  | 0 |  | 0 |  | 93.8403 |  | 0 | 0 | 0 |  | -93.8403 |  | 0.09541 | 1.3954
2003-04-03 | 0 | 0.0048868 | 1.4907 | 14814.3608 |  |  | 0 |  | 0 |  | 97.7355 |  | 0 | 0 | 0 |  | -97.7355 |  | 0.090718 | 1.3907
2003-04-04 | 0 | 0.0050312 | 1.4858 | 14716.6253 |  |  | 0 |  | 0 |  | 100.624 |  | 0 | 0 | 0 |  | -100.624 |  | 0.085831 | 1.3858
2003-04-05 | 0 | 0.0048203 | 1.4808 | 14616.0012 |  |  | 0 |  | 0 |  | 96.4069 |  | 0 | 0 | 0 |  | -96.4069 |  | 0.0808 | 1.3808
2003-04-06 | 0 | 0.0055613 | 1.476 | 14519.5943 |  |  | 0 |  | 0 |  | 111.2254 |  | 0 | 0 | 0 |  | -111.2254 |  | 0.07598 | 1.376
2003-04-07 | 0 | 0.0040441 | 1.4704 | 14408.369 |  |  | 0 |  | 0 |  | 80.8823 |  | 0 | 0 | 0 |  | -80.8823 |  | 0.070418 | 1.3704
2003-04-08 | 0.018288 | 0.0038363 | 1.4664 | 14327.4867 |  |  | 365.76 |  | 658.368 |  | 76.7256 |  | 0 | 0 | 0 |  | 947.4024 |  | 0.066374 | 1.3664
2003-04-09 | 0.004064 | 0.0044289 | 1.5137 | 15274.8891 |  |  | 81.28 |  | 146.304 |  | 88.5779 |  | 246.669 | 274.8891 | 246.669 |  | -107.663 |  | 0.11374 | 1.4137
2003-04-10 | 0.000254 | 0.0021373 | 1.5084 | 15167.2262 |  |  | 5.08 |  | 9.144 |  | 42.7462 |  | 117.0401 | 167.2262 | 117.0401 |  | -145.5623 |  | 0.10836 | 1.4084
2003-04-11 | 0 | 0.0034762 | 1.5011 | 15021.6639 |  |  | 0 |  | 0 |  | 69.5239 |  | 5.4574 | 21.6639 | 5.4574 |  | -74.9813 |  | 0.10108 | 1.4011
2003-04-12 | 0 | 0.0045662 | 1.4973 | 14946.6826 |  |  | 0 |  | 0 |  | 91.3249 |  | 0 | 0 | 0 |  | -91.3249 |  | 0.097334 | 1.3973
2003-04-13 | 0 | 0.0052961 | 1.4928 | 14855.3577 |  |  | 0 |  | 0 |  | 105.9213 |  | 0 | 0 | 0 |  | -105.9213 |  | 0.092768 | 1.3928
2003-04-14 | 0 | 0.0054379 | 1.4875 | 14749.4365 |  |  | 0 |  | 0 |  | 108.7572 |  | 0 | 0 | 0 |  | -108.7572 |  | 0.087472 | 1.3875
2003-04-15 | 0 | 0.0048904 | 1.482 | 14640.6793 |  |  | 0 |  | 0 |  | 97.8075 |  | 0 | 0 | 0 |  | -97.8075 |  | 0.082034 | 1.382
2003-04-16 | 0 | 0.004988 | 1.4771 | 14542.8717 |  |  | 0 |  | 0 |  | 99.7597 |  | 0 | 0 | 0 |  | -99.7597 |  | 0.077144 | 1.3771
2003-04-17 | 0 | 0.0050819 | 1.4722 | 14443.112 |  |  | 0 |  | 0 |  | 101.6384 |  | 0 | 0 | 0 |  | -101.6384 |  | 0.072156 | 1.3722
2003-04-18 | 0 | 0.0053648 | 1.4671 | 14341.4736 |  |  | 0 |  | 0 |  | 107.2953 |  | 0 | 0 | 0 |  | -107.2953 |  | 0.067074 | 1.3671
2003-04-19 | 0 | 0.0047142 | 1.4617 | 14234.1783 |  |  | 0 |  | 0 |  | 94.2839 |  | 0 | 0 | 0 |  | -94.2839 |  | 0.061709 | 1.3617
2003-04-20 | 0 | 0.0044612 | 1.457 | 14139.8944 |  |  | 0 |  | 0 |  | 89.2245 |  | 0 | 0 | 0 |  | -89.2245 |  | 0.056995 | 1.357
2003-04-21 | 0 | 0.0041939 | 1.4525 | 14050.6699 |  |  | 0 |  | 0 |  | 83.8773 |  | 0 | 0 | 0 |  | -83.8773 |  | 0.052533 | 1.3525
2003-04-22 | 0 | 0.0047249 | 1.4483 | 13966.7926 |  |  | 0 |  | 0 |  | 94.4976 |  | 0 | 0 | 0 |  | -94.4976 |  | 0.04834 | 1.3483
2003-04-23 | 0 | 0.0047127 | 1.4436 | 13872.295 |  |  | 0 |  | 0 |  | 94.2545 |  | 0 | 0 | 0 |  | -94.2545 |  | 0.043615 | 1.3436
2003-04-24 | 0 | 0.0053346 | 1.4389 | 13778.0405 |  |  | 0 |  | 0 |  | 106.6921 |  | 0 | 0 | 0 |  | -106.6921 |  | 0.038902 | 1.3389
2003-04-25 | 0.018796 | 0.0037937 | 1.4336 | 13671.3485 |  |  | 375.92 |  | 676.656 |  | 75.8745 |  | 0 | 0 | 0 |  | 976.7015 |  | 0.033567 | 1.3336
2003-04-26 | 0 | 0.0045816 | 1.4824 | 14648.05 |  |  | 0 |  | 0 |  | 91.632 |  | 0 | 0 | 0 |  | -91.632 |  | 0.082402 | 1.3824
2003-04-27 | 0 | 0.0049952 | 1.4778 | 14556.4179 |  |  | 0 |  | 0 |  | 99.9035 |  | 0 | 0 | 0 |  | -99.9035 |  | 0.077821 | 1.3778
2003-04-28 | 0 | 0.0051262 | 1.4728 | 14456.5144 |  |  | 0 |  | 0 |  | 102.5234 |  | 0 | 0 | 0 |  | -102.5234 |  | 0.072826 | 1.3728
2003-04-29 | 0 | 0.0050157 | 1.4677 | 14353.991 |  |  | 0 |  | 0 |  | 100.3136 |  | 0 | 0 | 0 |  | -100.3136 |  | 0.0677 | 1.3677
2003-04-30 | 0 | 0.0049875 | 1.4627 | 14253.6773 |  |  | 0 |  | 0 |  | 99.7502 |  | 0 | 0 | 0 |  | -99.7502 |  | 0.062684 | 1.3627
2003-05-01 | 0 | 0.0048885 | 1.4577 | 14153.9271 |  |  | 0 |  | 0 |  | 97.7698 |  | 0 | 0 | 0 |  | -97.7698 |  | 0.057696 | 1.3577
2003-05-02 | 0 | 0.005914 | 1.4528 | 14056.1573 |  |  | 0 |  | 0 |  | 118.2794 |  | 0 | 0 | 0 |  | -118.2794 |  | 0.052808 | 1.3528
2003-05-03 | 0 | 0.0052592 | 1.4469 | 13937.8778 |  |  | 0 |  | 0 |  | 105.1831 |  | 0 | 0 | 0 |  | -105.1831 |  | 0.046894 | 1.3469
2003-05-04 | 0 | 0.0060937 | 1.4416 | 13832.6948 |  |  | 0 |  | 0 |  | 121.8748 |  | 0 | 0 | 0 |  | -121.8748 |  | 0.041635 | 1.3416
2003-05-05 | 0 | 0.0061134 | 1.4355 | 13710.8199 |  |  | 0 |  | 0 |  | 122.2679 |  | 0 | 0 | 0 |  | -122.2679 |  | 0.035541 | 1.3355
2003-05-06 | 0 | 0.005567 | 1.4294 | 13588.552 |  |  | 0 |  | 0 |  | 111.3398 |  | 0 | 0 | 0 |  | -111.3398 |  | 0.029428 | 1.3294
2003-05-07 | 0 | 0.0059428 | 1.4239 | 13477.2122 |  |  | 0 |  | 0 |  | 118.8557 |  | 0 | 0 | 0 |  | -118.8557 |  | 0.023861 | 1.3239
2003-05-08 | 0 | 0.0059207 | 1.4179 | 13358.3565 |  |  | 0 |  | 0 |  | 118.413 |  | 0 | 0 | 0 |  | -118.413 |  | 0.017918 | 1.3179
2003-05-09 | 0 | 0.006021 | 1.412 | 13239.9435 |  |  | 0 |  | 0 |  | 120.4193 |  | 0 | 0 | 0 |  | -120.4193 |  | 0.011997 | 1.312
2003-05-10 | 0 | 0.006276 | 1.406 | 13119.5242 |  |  | 0 |  | 0 |  | 125.5191 |  | 0 | 0 | 0 |  | -125.5191 |  | 0.0059762 | 1.306
2003-05-11 | 0 | 0.0058448 | 1.3994 | 12994.0051 |  |  | 0 |  | 0 |  | 116.8958 |  | 0 | 0 | 0 |  | -116.8958 |  | -0.00059949 | 1.2994
2003-05-12 | 0.000762 | 0.0057926 | 1.3877 | 12877.1093 |  |  | 15.24 |  | 27.432 |  | 115.8523 |  | 0 | 0 | 0 |  | -73.1803 |  | -0.012289 | 1.2877
2003-05-13 | 0 | 0.0060243 | 1.3804 | 12803.9291 |  |  | 0 |  | 0 |  | 120.4853 |  | 0 | 0 | 0 |  | -120.4853 |  | -0.019607 | 1.2804
2003-05-14 | 0 | 0.0062987 | 1.3683 | 12683.4438 |  |  | 0 |  | 0 |  | 125.9744 |  | 0 | 0 | 0 |  | -125.9744 |  | -0.031656 | 1.2683
2003-05-15 | 0 | 0.0056265 | 1.3557 | 12557.4694 |  |  | 0 |  | 0 |  | 112.5295 |  | 0 | 0 | 0 |  | -112.5295 |  | -0.044253 | 1.2557
2003-05-16 | 0 | 0.0063087 | 1.3445 | 12444.9399 |  |  | 0 |  | 0 |  | 126.1746 |  | 0 | 0 | 0 |  | -126.1746 |  | -0.055506 | 1.2445
2003-05-17 | 0 | 0.0065016 | 1.3319 | 12318.7653 |  |  | 0 |  | 0 |  | 130.0325 |  | 0 | 0 | 0 |  | -130.0325 |  | -0.068123 | 1.2319
2003-05-18 | 0.000508 | 0.0054241 | 1.3189 | 12188.7327 |  |  | 10.16 |  | 18.288 |  | 108.4818 |  | 0 | 0 | 0 |  | -80.0338 |  | -0.081127 | 1.2189
2003-05-19 | 0.026416 | 0.0058179 | 1.3109 | 12108.6989 |  |  | 528.32 |  | 950.976 |  | 116.3579 |  | 0 | 0 | 0 |  | 1362.9381 |  | -0.08913 | 1.2109
2003-05-20 | 0.000254 | 0.0043438 | 1.4236 | 13471.637 |  |  | 5.08 |  | 9.144 |  | 86.8752 |  | 0 | 0 | 0 |  | -72.6512 |  | 0.023582 | 1.3236
2003-05-21 | 0 | 0.0050737 | 1.4199 | 13398.9858 |  |  | 0 |  | 0 |  | 101.4745 |  | 0 | 0 | 0 |  | -101.4745 |  | 0.019949 | 1.3199
2003-05-22 | 0.01397 | 0.0037434 | 1.4149 | 13297.5113 |  |  | 279.4 |  | 502.92 |  | 74.8686 |  | 0 | 0 | 0 |  | 707.4514 |  | 0.014876 | 1.3149
2003-05-23 | 0.00889 | 0.004307 | 1.4502 | 14004.9627 |  |  | 177.8 |  | 320.04 |  | 86.1394 |  | 0 | 0 | 0 |  | 411.7006 |  | 0.050248 | 1.3502
2003-05-24 | 0.000254 | 0.0048416 | 1.4708 | 14416.6633 |  |  | 5.08 |  | 9.144 |  | 96.8318 |  | 0 | 0 | 0 |  | -82.6078 |  | 0.070833 | 1.3708
2003-05-25 | 0 | 0.0054703 | 1.4667 | 14334.0555 |  |  | 0 |  | 0 |  | 109.4068 |  | 0 | 0 | 0 |  | -109.4068 |  | 0.066703 | 1.3667
2003-05-26 | 0 | 0.0055219 | 1.4612 | 14224.6487 |  |  | 0 |  | 0 |  | 110.4375 |  | 0 | 0 | 0 |  | -110.4375 |  | 0.061232 | 1.3612
2003-05-27 | 0 | 0.0061092 | 1.4557 | 14114.2112 |  |  | 0 |  | 0 |  | 122.1841 |  | 0 | 0 | 0 |  | -122.1841 |  | 0.055711 | 1.3557
2003-05-28 | 0 | 0.0053511 | 1.4496 | 13992.027 |  |  | 0 |  | 0 |  | 107.0217 |  | 0 | 0 | 0 |  | -107.0217 |  | 0.049601 | 1.3496
2003-05-29 | 0 | 0.0058828 | 1.4443 | 13885.0053 |  |  | 0 |  | 0 |  | 117.6568 |  | 0 | 0 | 0 |  | -117.6568 |  | 0.04425 | 1.3443
2003-05-30 | 0 | 0.0057892 | 1.4384 | 13767.3485 |  |  | 0 |  | 0 |  | 115.7834 |  | 0 | 0 | 0 |  | -115.7834 |  | 0.038367 | 1.3384
2003-05-31 | 0 | 0.0046784 | 1.4326 | 13651.5651 |  |  | 0 |  | 0 |  | 93.5677 |  | 0 | 0 | 0 |  | -93.5677 |  | 0.032578 | 1.3326
2003-06-01 | 0.000508 | 0.0039973 | 1.4279 | 13557.9974 |  |  | 10.16 |  | 18.288 |  | 79.9468 |  | 0 | 0 | 0 |  | -51.4988 |  | 0.0279 | 1.3279
2003-06-02 | 0.008636 | 0.0052264 | 1.4253 | 13506.4986 |  |  | 172.72 |  | 310.896 |  | 104.5287 |  | 0 | 0 | 0 |  | 379.0873 |  | 0.025325 | 1.3253
2003-06-03 | 0.052578 | 0.0051575 | 1.4443 | 13885.5859 |  |  | 1051.56 |  | 1892.808 |  | 103.1503 |  | 0 | 0 | 0 |  | 2841.2177 |  | 0.044279 | 1.3443
2003-06-04 | 0.029464 | 0.003971 | 1.5863 | 16726.8037 |  |  | 589.28 |  | 1060.704 |  | 79.421 |  | 3883.6733 | 1726.8037 | 1726.8037 |  | -156.2406 |  | 0.18634 | 1.4863
2003-06-05 | 0.00889 | 0.0052785 | 1.5785 | 16570.563 |  |  | 177.8 |  | 320.04 |  | 105.5702 |  | 3368.692 | 1570.563 | 1570.563 |  | -1178.2933 |  | 0.17853 | 1.4785
2003-06-06 | 0 | 0.0049918 | 1.5196 | 15392.2698 |  |  | 0 |  | 0 |  | 99.8351 |  | 420.4898 | 392.2698 | 392.2698 |  | -492.1049 |  | 0.11961 | 1.4196
2003-06-07 | 0.006604 | 0.0046728 | 1.495 | 14900.1649 |  |  | 132.08 |  | 237.744 |  | 93.4555 |  | 0 | 0 | 0 |  | 276.3685 |  | 0.095008 | 1.395
2003-06-08 | 0.048768 | 0.004855 | 1.5088 | 15176.5334 |  |  | 975.36 |  | 1755.648 |  | 97.1004 |  | 126.9458 | 176.5334 | 126.9458 |  | 2506.9618 |  | 0.10883 | 1.4088
2003-06-09 | 0 | 0.0055469 | 1.6342 | 17683.4952 |  |  | 0 |  | 0 |  | 110.9381 |  | 7523.6653 | 2683.4952 | 2683.4952 |  | -2794.4333 |  | 0.23417 | 1.5342
2003-06-10 | 0.000508 | 0.0060458 | 1.4945 | 14889.0619 |  |  | 10.16 |  | 18.288 |  | 120.916 |  | 0 | 0 | 0 |  | -92.468 |  | 0.094453 | 1.3945
2003-06-11 | 0 | 0.0060135 | 1.4898 | 14796.5939 |  |  | 0 |  | 0 |  | 120.2702 |  | 0 | 0 | 0 |  | -120.2702 |  | 0.08983 | 1.3898
2003-06-12 | 0.013716 | 0.0051618 | 1.4838 | 14676.3237 |  |  | 274.32 |  | 493.776 |  | 103.2364 |  | 0 | 0 | 0 |  | 664.8596 |  | 0.083816 | 1.3838
2003-06-13 | 0.000254 | 0.0052872 | 1.5171 | 15341.1833 |  |  | 5.08 |  | 9.144 |  | 105.7446 |  | 341.0829 | 341.1833 | 341.0829 |  | -432.6034 |  | 0.11706 | 1.4171
2003-06-14 | 0 | 0.0057771 | 1.4954 | 14908.5799 |  |  | 0 |  | 0 |  | 115.5413 |  | 0 | 0 | 0 |  | -115.5413 |  | 0.095429 | 1.3954
2003-06-15 | 0 | 0.0061055 | 1.4897 | 14793.0386 |  |  | 0 |  | 0 |  | 122.11 |  | 0 | 0 | 0 |  | -122.11 |  | 0.089652 | 1.3897
2003-06-16 | 0 | 0.0047987 | 1.4835 | 14670.9286 |  |  | 0 |  | 0 |  | 95.9735 |  | 0 | 0 | 0 |  | -95.9735 |  | 0.083546 | 1.3835
2003-06-17 | 0 | 0.0050292 | 1.4787 | 14574.9551 |  |  | 0 |  | 0 |  | 100.5842 |  | 0 | 0 | 0 |  | -100.5842 |  | 0.078748 | 1.3787
2003-06-18 | 0.016002 | 0.004954 | 1.4737 | 14474.3709 |  |  | 320.04 |  | 576.072 |  | 99.08 |  | 0 | 0 | 0 |  | 797.032 |  | 0.073719 | 1.3737
2003-06-19 | 0.01651 | 0.0038354 | 1.5136 | 15271.4029 |  |  | 330.2 |  | 594.36 |  | 76.7074 |  | 241.9914 | 271.4029 | 241.9914 |  | 605.8612 |  | 0.11357 | 1.4136
2003-06-20 | 0.031242 | 0.0022848 | 1.5439 | 15877.2641 |  |  | 624.84 |  | 1124.712 |  | 45.696 |  | 1406.2863 | 877.2641 | 877.2641 |  | 826.592 |  | 0.14386 | 1.4439
2003-06-21 | 0.05969 | 0.0049648 | 1.5852 | 16703.856 |  |  | 1193.8 |  | 2148.84 |  | 99.2956 |  | 3806.5154 | 1703.856 | 1703.856 |  | 1539.4883 |  | 0.18519 | 1.4852
2003-06-22 | 0.00254 | 0.0044106 | 1.6622 | 18243.3444 |  |  | 50.8 |  | 91.44 |  | 88.211 |  | 9996.9573 | 3243.3444 | 3243.3444 |  | -3189.3154 |  | 0.26217 | 1.5622
2003-06-23 | 0 | 0.0051437 | 1.5027 | 15054.029 |  |  | 0 |  | 0 |  | 102.8748 |  | 21.494 | 54.029 | 21.494 |  | -124.3689 |  | 0.1027 | 1.4027
2003-06-24 | 0 | 0.0060021 | 1.4965 | 14929.6601 |  |  | 0 |  | 0 |  | 120.0413 |  | 0 | 0 | 0 |  | -120.0413 |  | 0.096483 | 1.3965
2003-06-25 | 0 | 0.0058754 | 1.4905 | 14809.6188 |  |  | 0 |  | 0 |  | 117.5077 |  | 0 | 0 | 0 |  | -117.5077 |  | 0.090481 | 1.3905
2003-06-26 | 0 | 0.0064514 | 1.4846 | 14692.1112 |  |  | 0 |  | 0 |  | 129.0274 |  | 0 | 0 | 0 |  | -129.0274 |  | 0.084606 | 1.3846
2003-06-27 | 0 | 0.0060436 | 1.4782 | 14563.0838 |  |  | 0 |  | 0 |  | 120.8711 |  | 0 | 0 | 0 |  | -120.8711 |  | 0.078154 | 1.3782
2003-06-28 | 0.00127 | 0.0045966 | 1.4721 | 14442.2127 |  |  | 25.4 |  | 45.72 |  | 91.933 |  | 0 | 0 | 0 |  | -20.813 |  | 0.072111 | 1.3721
2003-06-29 | 0.000508 | 0.0046366 | 1.4711 | 14421.3997 |  |  | 10.16 |  | 18.288 |  | 92.7327 |  | 0 | 0 | 0 |  | -64.2847 |  | 0.07107 | 1.3711
2003-06-30 | 0.000508 | 0.005322 | 1.4679 | 14357.115 |  |  | 10.16 |  | 18.288 |  | 106.44 |  | 0 | 0 | 0 |  | -77.992 |  | 0.067856 | 1.3679
2003-07-01 | 0 | 0.0050023 | 1.464 | 14279.123 |  |  | 0 |  | 0 |  | 100.0456 |  | 0 | 0 | 0 |  | -100.0456 |  | 0.063956 | 1.364
2003-07-02 | 0.006858 | 0.0046751 | 1.459 | 14179.0774 |  |  | 137.16 |  | 246.888 |  | 93.5012 |  | 0 | 0 | 0 |  | 290.5468 |  | 0.058954 | 1.359
2003-07-03 | 0.00254 | 0.0039328 | 1.4735 | 14469.6241 |  |  | 50.8 |  | 91.44 |  | 78.6568 |  | 0 | 0 | 0 |  | 63.5832 |  | 0.073481 | 1.3735
2003-07-04 | 0 | 0.0048232 | 1.4767 | 14533.2073 |  |  | 0 |  | 0 |  | 96.4634 |  | 0 | 0 | 0 |  | -96.4634 |  | 0.07666 | 1.3767
2003-07-05 | 0.000254 | 0.005734 | 1.4718 | 14436.7439 |  |  | 5.08 |  | 9.144 |  | 114.68 |  | 0 | 0 | 0 |  | -100.456 |  | 0.071837 | 1.3718
2003-07-06 | 0.015494 | 0.0051114 | 1.4668 | 14336.2879 |  |  | 309.88 |  | 557.784 |  | 102.2272 |  | 0 | 0 | 0 |  | 765.4368 |  | 0.066814 | 1.3668
2003-07-07 | 0 | 0.0053143 | 1.5051 | 15101.7247 |  |  | 0 |  | 0 |  | 106.2859 |  | 55.5288 | 101.7247 | 55.5288 |  | -161.8147 |  | 0.10509 | 1.4051
2003-07-08 | 0 | 0.0060772 | 1.497 | 14939.91 |  |  | 0 |  | 0 |  | 121.5444 |  | 0 | 0 | 0 |  | -121.5444 |  | 0.096996 | 1.397
2003-07-09 | 0 | 0.0059995 | 1.4909 | 14818.3657 |  |  | 0 |  | 0 |  | 119.9909 |  | 0 | 0 | 0 |  | -119.9909 |  | 0.090918 | 1.3909
2003-07-10 | 0.000762 | 0.0051572 | 1.4849 | 14698.3747 |  |  | 15.24 |  | 27.432 |  | 103.1439 |  | 0 | 0 | 0 |  | -60.4719 |  | 0.084919 | 1.3849
2003-07-11 | 0.001016 | 0.0053265 | 1.4819 | 14637.9029 |  |  | 20.32 |  | 36.576 |  | 106.5298 |  | 0 | 0 | 0 |  | -49.6338 |  | 0.081895 | 1.3819
2003-07-12 | 0.000254 | 0.0053317 | 1.4794 | 14588.2691 |  |  | 5.08 |  | 9.144 |  | 106.6344 |  | 0 | 0 | 0 |  | -92.4104 |  | 0.079413 | 1.3794
2003-07-13 | 0.00127 | 0.0034915 | 1.4748 | 14495.8586 |  |  | 25.4 |  | 45.72 |  | 69.8302 |  | 0 | 0 | 0 |  | 1.2898 |  | 0.074793 | 1.3748
2003-07-14 | 0.042164 | 0.0047297 | 1.4749 | 14497.1485 |  |  | 843.28 |  | 1517.904 |  | 94.5948 |  | 0 | 0 | 0 |  | 2266.5892 |  | 0.074857 | 1.3749
2003-07-15 | 0.000254 | 0.0044056 | 1.5882 | 16763.7377 |  |  | 5.08 |  | 9.144 |  | 88.1125 |  | 4008.9371 | 1763.7377 | 1763.7377 |  | -1837.6262 |  | 0.18819 | 1.4882
2003-07-16 | 0.000254 | 0.0050659 | 1.4963 | 14926.1115 |  |  | 5.08 |  | 9.144 |  | 101.3173 |  | 0 | 0 | 0 |  | -87.0933 |  | 0.096306 | 1.3963
2003-07-17 | 0 | 0.0053362 | 1.492 | 14839.0183 |  |  | 0 |  | 0 |  | 106.7244 |  | 0 | 0 | 0 |  | -106.7244 |  | 0.091951 | 1.392
2003-07-18 | 0 | 0.0057785 | 1.4866 | 14732.2938 |  |  | 0 |  | 0 |  | 115.5696 |  | 0 | 0 | 0 |  | -115.5696 |  | 0.086615 | 1.3866
2003-07-19 | 0 | 0.0058728 | 1.4808 | 14616.7242 |  |  | 0 |  | 0 |  | 117.4562 |  | 0 | 0 | 0 |  | -117.4562 |  | 0.080836 | 1.3808
2003-07-20 | 0 | 0.0047252 | 1.475 | 14499.268 |  |  | 0 |  | 0 |  | 94.505 |  | 0 | 0 | 0 |  | -94.505 |  | 0.074963 | 1.375
2003-07-21 | 0.000254 | 0.0053026 | 1.4702 | 14404.763 |  |  | 5.08 |  | 9.144 |  | 106.0511 |  | 0 | 0 | 0 |  | -91.8271 |  | 0.070238 | 1.3702
2003-07-22 | 0.011684 | 0.0042507 | 1.4656 | 14312.936 |  |  | 233.68 |  | 420.624 |  | 85.0135 |  | 0 | 0 | 0 |  | 569.2905 |  | 0.065647 | 1.3656
2003-07-23 | 0.000508 | 0.0049178 | 1.4941 | 14882.2265 |  |  | 10.16 |  | 18.288 |  | 98.3559 |  | 0 | 0 | 0 |  | -69.9079 |  | 0.094111 | 1.3941
2003-07-24 | 0.013716 | 0.004829 | 1.4906 | 14812.3186 |  |  | 274.32 |  | 493.776 |  | 96.5799 |  | 0 | 0 | 0 |  | 671.5161 |  | 0.090616 | 1.3906
2003-07-25 | 0.00635 | 0.0052401 | 1.5242 | 15483.8347 |  |  | 127 |  | 228.6 |  | 104.8015 |  | 576.0017 | 483.8347 | 483.8347 |  | -233.0362 |  | 0.12419 | 1.4242
2003-07-26 | 0 | 0.005298 | 1.5125 | 15250.7985 |  |  | 0 |  | 0 |  | 105.96 |  | 214.964 | 250.7985 | 214.964 |  | -320.9239 |  | 0.11254 | 1.4125
2003-07-27 | 0.007366 | 0.0059027 | 1.4965 | 14929.8746 |  |  | 147.32 |  | 265.176 |  | 118.0541 |  | 0 | 0 | 0 |  | 294.4419 |  | 0.096494 | 1.3965
2003-07-28 | 0.004064 | 0.0049312 | 1.5112 | 15224.3165 |  |  | 81.28 |  | 146.304 |  | 98.6243 |  | 181.8319 | 224.3165 | 181.8319 |  | -52.8722 |  | 0.11122 | 1.4112
2003-07-29 | 0 | 0.0053129 | 1.5086 | 15171.4443 |  |  | 0 |  | 0 |  | 106.2577 |  | 121.4962 | 171.4443 | 121.4962 |  | -227.7539 |  | 0.10857 | 1.4086
2003-07-30 | 0.000508 | 0.0048604 | 1.4972 | 14943.6904 |  |  | 10.16 |  | 18.288 |  | 97.2077 |  | 0 | 0 | 0 |  | -68.7597 |  | 0.097185 | 1.3972
2003-07-31 | 0.006096 | 0.0047835 | 1.4937 | 14874.9307 |  |  | 121.92 |  | 219.456 |  | 95.6697 |  | 0 | 0 | 0 |  | 245.7063 |  | 0.093747 | 1.3937
2003-08-01 | 0.009652 | 0.005065 | 1.506 | 15120.637 |  |  | 193.04 |  | 347.472 |  | 101.2994 |  | 71.7132 | 120.637 | 71.7132 |  | 367.4995 |  | 0.10603 | 1.406
2003-08-02 | 0.019304 | 0.0043453 | 1.5244 | 15488.1364 |  |  | 386.08 |  | 694.944 |  | 86.9051 |  | 583.7005 | 488.1364 | 488.1364 |  | 505.9825 |  | 0.12441 | 1.4244
2003-08-03 | 0.017272 | 0.0042564 | 1.5497 | 15994.1189 |  |  | 345.44 |  | 621.792 |  | 85.1279 |  | 1696.4293 | 994.1189 | 994.1189 |  | -112.0149 |  | 0.14971 | 1.4497
2003-08-04 | 0.001016 | 0.0043902 | 1.5441 | 15882.1041 |  |  | 20.32 |  | 36.576 |  | 87.8049 |  | 1417.9404 | 882.1041 | 882.1041 |  | -913.0129 |  | 0.14411 | 1.4441
2003-08-05 | 0.004572 | 0.0043756 | 1.4985 | 14969.0911 |  |  | 91.44 |  | 164.592 |  | 87.5111 |  | 0 | 0 | 0 |  | 168.5209 |  | 0.098455 | 1.3985
2003-08-06 | 0 | 0.004366 | 1.5069 | 15137.6121 |  |  | 0 |  | 0 |  | 87.3203 |  | 87.3701 | 137.6121 | 87.3701 |  | -174.6904 |  | 0.10688 | 1.4069
2003-08-07 | 0.024638 | 0.0038687 | 1.4981 | 14962.9216 |  |  | 492.76 |  | 886.968 |  | 77.3737 |  | 0 | 0 | 0 |  | 1302.3543 |  | 0.098146 | 1.3981
2003-08-08 | 0.010922 | 0.0038642 | 1.5633 | 16265.2759 |  |  | 218.44 |  | 393.192 |  | 77.2843 |  | 2435.8812 | 1265.2759 | 1265.2759 |  | -730.9282 |  | 0.16326 | 1.4633
2003-08-09 | 0 | 0.0032555 | 1.5267 | 15534.3477 |  |  | 0 |  | 0 |  | 65.1099 |  | 668.5196 | 534.3477 | 534.3477 |  | -599.4575 |  | 0.12672 | 1.4267
2003-08-10 | 0 | 0.0044138 | 1.4967 | 14934.8901 |  |  | 0 |  | 0 |  | 88.2765 |  | 0 | 0 | 0 |  | -88.2765 |  | 0.096745 | 1.3967
2003-08-11 | 0.002286 | 0.0044481 | 1.4923 | 14846.6137 |  |  | 45.72 |  | 82.296 |  | 88.962 |  | 0 | 0 | 0 |  | 39.054 |  | 0.092331 | 1.3923
2003-08-12 | 0.009652 | 0.0042689 | 1.4943 | 14885.6677 |  |  | 193.04 |  | 347.472 |  | 85.3774 |  | 0 | 0 | 0 |  | 455.1346 |  | 0.094283 | 1.3943
2003-08-13 | 0.001016 | 0.0046886 | 1.517 | 15340.8023 |  |  | 20.32 |  | 36.576 |  | 93.7715 |  | 340.5117 | 340.8023 | 340.5117 |  | -377.3872 |  | 0.11704 | 1.417
2003-08-14 | 0.001778 | 0.0040561 | 1.4982 | 14963.4151 |  |  | 35.56 |  | 64.008 |  | 81.1223 |  | 0 | 0 | 0 |  | 18.4457 |  | 0.098171 | 1.3982
2003-08-15 | 0.009398 | 0.0042592 | 1.4991 | 14981.8608 |  |  | 187.96 |  | 338.328 |  | 85.1838 |  | 0 | 0 | 0 |  | 441.1042 |  | 0.099093 | 1.3991
2003-08-16 | 0 | 0.0052836 | 1.5211 | 15422.965 |  |  | 0 |  | 0 |  | 105.6718 |  | 470.7984 | 422.965 | 422.965 |  | -528.6369 |  | 0.12115 | 1.4211
2003-08-17 | 0 | 0.004888 | 1.4947 | 14894.3282 |  |  | 0 |  | 0 |  | 97.7601 |  | 0 | 0 | 0 |  | -97.7601 |  | 0.094716 | 1.3947
2003-08-18 | 0 | 0.0049328 | 1.4898 | 14796.5681 |  |  | 0 |  | 0 |  | 98.6569 |  | 0 | 0 | 0 |  | -98.6569 |  | 0.089828 | 1.3898
2003-08-19 | 0.000254 | 0.0045106 | 1.4849 | 14697.9111 |  |  | 5.08 |  | 9.144 |  | 90.2127 |  | 0 | 0 | 0 |  | -75.9887 |  | 0.084896 | 1.3849
2003-08-20 | 0.001524 | 0.0050301 | 1.4811 | 14621.9224 |  |  | 30.48 |  | 54.864 |  | 100.6016 |  | 0 | 0 | 0 |  | -15.2576 |  | 0.081096 | 1.3811
2003-08-21 | 0.027686 | 0.0046976 | 1.4803 | 14606.6648 |  |  | 553.72 |  | 996.696 |  | 93.9521 |  | 0 | 0 | 0 |  | 1456.4639 |  | 0.080333 | 1.3803
2003-08-22 | 0.002032 | 0.0044204 | 1.5532 | 16063.1287 |  |  | 40.64 |  | 73.152 |  | 88.4079 |  | 1876.1045 | 1063.1287 | 1063.1287 |  | -1037.7446 |  | 0.15316 | 1.4532
2003-08-23 | 0.000254 | 0.0043777 | 1.5013 | 15025.3841 |  |  | 5.08 |  | 9.144 |  | 87.5538 |  | 6.9218 | 25.3841 | 6.9218 |  | -80.2517 |  | 0.10127 | 1.4013
2003-08-24 | 0 | 0.0056258 | 1.4973 | 14945.1324 |  |  | 0 |  | 0 |  | 112.5163 |  | 0 | 0 | 0 |  | -112.5163 |  | 0.097257 | 1.3973
2003-08-25 | 0 | 0.0052882 | 1.4916 | 14832.6162 |  |  | 0 |  | 0 |  | 105.7639 |  | 0 | 0 | 0 |  | -105.7639 |  | 0.091631 | 1.3916
2003-08-26 | 0.00254 | 0.005258 | 1.4863 | 14726.8523 |  |  | 50.8 |  | 91.44 |  | 105.1594 |  | 0 | 0 | 0 |  | 37.0806 |  | 0.086343 | 1.3863
2003-08-27 | 0.000762 | 0.0051282 | 1.4882 | 14763.9329 |  |  | 15.24 |  | 27.432 |  | 102.5639 |  | 0 | 0 | 0 |  | -59.8919 |  | 0.088197 | 1.3882
2003-08-28 | 0.008636 | 0.0051798 | 1.4852 | 14704.041 |  |  | 172.72 |  | 310.896 |  | 103.5951 |  | 0 | 0 | 0 |  | 380.0209 |  | 0.085202 | 1.3852
2003-08-29 | 0.050292 | 0.005254 | 1.5042 | 15084.0619 |  |  | 1005.84 |  | 1810.512 |  | 105.0802 |  | 41.7135 | 84.0619 | 41.7135 |  | 2669.5583 |  | 0.1042 | 1.4042
2003-08-30 | 0.000508 | 0.0049541 | 1.6377 | 17753.6201 |  |  | 10.16 |  | 18.288 |  | 99.0811 |  | 7820.4957 | 2753.6201 | 2753.6201 |  | -2824.2533 |  | 0.23768 | 1.5377
2003-08-31 | 0 | 0.0051178 | 1.4965 | 14929.3669 |  |  | 0 |  | 0 |  | 102.3567 |  | 0 | 0 | 0 |  | -102.3567 |  | 0.096468 | 1.3965
2003-09-01 | 0.013208 | 0.0044078 | 1.4914 | 14827.0102 |  |  | 264.16 |  | 475.488 |  | 88.1551 |  | 0 | 0 | 0 |  | 651.4929 |  | 0.091351 | 1.3914
2003-09-02 | 0.024638 | 0.004318 | 1.5239 | 15478.5031 |  |  | 492.76 |  | 886.968 |  | 86.3597 |  | 566.5071 | 478.5031 | 478.5031 |  | 814.8652 |  | 0.12393 | 1.4239
2003-09-03 | 0.058928 | 0.0038667 | 1.5647 | 16293.3683 |  |  | 1178.56 |  | 2121.408 |  | 77.3336 |  | 2517.4541 | 1293.3683 | 1293.3683 |  | 1929.2661 |  | 0.16467 | 1.4647
2003-09-04 | 0.005842 | 0.0033017 | 1.6611 | 18222.6344 |  |  | 116.84 |  | 210.312 |  | 66.0334 |  | 9901.3588 | 3222.6344 | 3222.6344 |  | -2961.5158 |  | 0.26113 | 1.5611
2003-09-05 | 0.000508 | 0.0033732 | 1.5131 | 15261.1186 |  |  | 10.16 |  | 18.288 |  | 67.463 |  | 228.3678 | 261.1186 | 228.3678 |  | -267.3829 |  | 0.11306 | 1.4131
2003-09-06 | 0.00127 | 0.0038117 | 1.4997 | 14993.7357 |  |  | 25.4 |  | 45.72 |  | 76.2335 |  | 0 | 0 | 0 |  | -5.1135 |  | 0.099687 | 1.3997
2003-09-07 | 0 | 0.0027678 | 1.4994 | 14988.6223 |  |  | 0 |  | 0 |  | 55.3565 |  | 0 | 0 | 0 |  | -55.3565 |  | 0.099431 | 1.3994
2003-09-08 | 0 | 0.0034476 | 1.4967 | 14933.2657 |  |  | 0 |  | 0 |  | 68.9518 |  | 0 | 0 | 0 |  | -68.9518 |  | 0.096663 | 1.3967
2003-09-09 | 0 | 0.0043215 | 1.4932 | 14864.3139 |  |  | 0 |  | 0 |  | 86.4307 |  | 0 | 0 | 0 |  | -86.4307 |  | 0.093216 | 1.3932
2003-09-10 | 0 | 0.0044487 | 1.4889 | 14777.8832 |  |  | 0 |  | 0 |  | 88.9739 |  | 0 | 0 | 0 |  | -88.9739 |  | 0.088894 | 1.3889
2003-09-11 | 0 | 0.0039775 | 1.4844 | 14688.9092 |  |  | 0 |  | 0 |  | 79.5502 |  | 0 | 0 | 0 |  | -79.5502 |  | 0.084445 | 1.3844
2003-09-12 | 0 | 0.004632 | 1.4805 | 14609.359 |  |  | 0 |  | 0 |  | 92.6391 |  | 0 | 0 | 0 |  | -92.6391 |  | 0.080468 | 1.3805
2003-09-13 | 0 | 0.0046524 | 1.4758 | 14516.7199 |  |  | 0 |  | 0 |  | 93.0483 |  | 0 | 0 | 0 |  | -93.0483 |  | 0.075836 | 1.3758
2003-09-14 | 0 | 0.004506 | 1.4712 | 14423.6716 |  |  | 0 |  | 0 |  | 90.1195 |  | 0 | 0 | 0 |  | -90.1195 |  | 0.071184 | 1.3712
2003-09-15 | 0 | 0.004478 | 1.4667 | 14333.5521 |  |  | 0 |  | 0 |  | 89.5603 |  | 0 | 0 | 0 |  | -89.5603 |  | 0.066678 | 1.3667
2003-09-16 | 0 | 0.0043487 | 1.4622 | 14243.9918 |  |  | 0 |  | 0 |  | 86.973 |  | 0 | 0 | 0 |  | -86.973 |  | 0.0622 | 1.3622
2003-09-17 | 0 | 0.0044163 | 1.4579 | 14157.0187 |  |  | 0 |  | 0 |  | 88.3255 |  | 0 | 0 | 0 |  | -88.3255 |  | 0.057851 | 1.3579
2003-09-18 | 0 | 0.0048069 | 1.4534 | 14068.6932 |  |  | 0 |  | 0 |  | 96.1382 |  | 0 | 0 | 0 |  | -96.1382 |  | 0.053435 | 1.3534
2003-09-19 | 0 | 0.0048717 | 1.4486 | 13972.555 |  |  | 0 |  | 0 |  | 97.4347 |  | 0 | 0 | 0 |  | -97.4347 |  | 0.048628 | 1.3486
2003-09-20 | 0 | 0.0046974 | 1.4438 | 13875.1203 |  |  | 0 |  | 0 |  | 93.9473 |  | 0 | 0 | 0 |  | -93.9473 |  | 0.043756 | 1.3438
2003-09-21 | 0.004826 | 0.0036328 | 1.4391 | 13781.173 |  |  | 96.52 |  | 173.736 |  | 72.6569 |  | 0 | 0 | 0 |  | 197.5991 |  | 0.039059 | 1.3391
2003-09-22 | 0 | 0.0044092 | 1.4489 | 13978.7721 |  |  | 0 |  | 0 |  | 88.1848 |  | 0 | 0 | 0 |  | -88.1848 |  | 0.048939 | 1.3489
2003-09-23 | 0.002032 | 0.0037322 | 1.4445 | 13890.5873 |  |  | 40.64 |  | 73.152 |  | 74.6448 |  | 0 | 0 | 0 |  | 39.1472 |  | 0.044529 | 1.3445
2003-09-24 | 0.000508 | 0.0042175 | 1.4465 | 13929.7345 |  |  | 10.16 |  | 18.288 |  | 84.3504 |  | 0 | 0 | 0 |  | -55.9024 |  | 0.046487 | 1.3465
2003-09-25 | 0.023114 | 0.0042989 | 1.4437 | 13873.8321 |  |  | 462.28 |  | 832.104 |  | 85.9786 |  | 0 | 0 | 0 |  | 1208.4054 |  | 0.043692 | 1.3437
2003-09-26 | 0.001524 | 0.0036531 | 1.5041 | 15082.2375 |  |  | 30.48 |  | 54.864 |  | 73.0623 |  | 40.363 | 82.2375 | 40.363 |  | -28.0812 |  | 0.10411 | 1.4041
2003-09-27 | 0.000254 | 0.0042187 | 1.5027 | 15054.1563 |  |  | 5.08 |  | 9.144 |  | 84.3737 |  | 21.5701 | 54.1563 | 21.5701 |  | -91.7198 |  | 0.10271 | 1.4027
2003-09-28 | 0.074168 | 0.0042906 | 1.4981 | 14962.4365 |  |  | 1483.36 |  | 2670.048 |  | 85.813 |  | 0 | 0 | 0 |  | 4067.595 |  | 0.098122 | 1.3981
2003-09-29 | 0 | 0.0027241 | 1.7015 | 19030.0315 |  |  | 0 |  | 0 |  | 54.4824 |  | 13846.5283 | 4030.0315 | 4030.0315 |  | -4084.5139 |  | 0.3015 | 1.6015
2003-09-30 | 0 | 0.0032842 | 1.4973 | 14945.5176 |  |  | 0 |  | 0 |  | 65.684 |  | 0 | 0 | 0 |  | -65.684 |  | 0.097276 | 1.3973
2003-10-01 | 0.001524 | 0.0028611 | 1.494 | 14879.8336 |  |  | 30.48 |  | 54.864 |  | 57.2225 |  | 0 | 0 | 0 |  | 28.1215 |  | 0.093992 | 1.394
2003-10-02 | 0 | 0.0029703 | 1.4954 | 14907.9551 |  |  | 0 |  | 0 |  | 59.4054 |  | 0 | 0 | 0 |  | -59.4054 |  | 0.095398 | 1.3954
2003-10-03 | 0 | 0.0033592 | 1.4924 | 14848.5498 |  |  | 0 |  | 0 |  | 67.1832 |  | 0 | 0 | 0 |  | -67.1832 |  | 0.092427 | 1.3924
2003-10-04 | 0 | 0.0037544 | 1.4891 | 14781.3665 |  |  | 0 |  | 0 |  | 75.0877 |  | 0 | 0 | 0 |  | -75.0877 |  | 0.089068 | 1.3891
2003-10-05 | 0 | 0.0037476 | 1.4853 | 14706.2789 |  |  | 0 |  | 0 |  | 74.9511 |  | 0 | 0 | 0 |  | -74.9511 |  | 0.085314 | 1.3853
2003-10-06 | 0 | 0.0035548 | 1.4816 | 14631.3277 |  |  | 0 |  | 0 |  | 71.095 |  | 0 | 0 | 0 |  | -71.095 |  | 0.081566 | 1.3816
2003-10-07 | 0.05461 | 0.0031473 | 1.478 | 14560.2327 |  |  | 1092.2 |  | 1965.96 |  | 62.9465 |  | 0 | 0 | 0 |  | 2995.2135 |  | 0.078012 | 1.378
2003-10-08 | 0 | 0.003038 | 1.6278 | 17555.4462 |  |  | 0 |  | 0 |  | 60.7606 |  | 6991.6287 | 2555.4462 | 2555.4462 |  | -2616.2068 |  | 0.22777 | 1.5278
2003-10-09 | 0 | 0.0025683 | 1.497 | 14939.2394 |  |  | 0 |  | 0 |  | 51.3668 |  | 0 | 0 | 0 |  | -51.3668 |  | 0.096962 | 1.397
2003-10-10 | 0 | 0.0027442 | 1.4944 | 14887.8726 |  |  | 0 |  | 0 |  | 54.8847 |  | 0 | 0 | 0 |  | -54.8847 |  | 0.094394 | 1.3944
2003-10-11 | 0.022606 | 0.002155 | 1.4916 | 14832.9879 |  |  | 452.12 |  | 813.816 |  | 43.1002 |  | 0 | 0 | 0 |  | 1222.8358 |  | 0.091649 | 1.3916
2003-10-12 | 0.00127 | 0.0024151 | 1.5528 | 16055.8237 |  |  | 25.4 |  | 45.72 |  | 48.3018 |  | 1856.801 | 1055.8237 | 1055.8237 |  | -1033.0055 |  | 0.15279 | 1.4528
2003-10-13 | 0.014732 | 0.0025517 | 1.5011 | 15022.8182 |  |  | 294.64 |  | 530.352 |  | 51.034 |  | 5.8993 | 22.8182 | 5.8993 |  | 768.0587 |  | 0.10114 | 1.4011
2003-10-14 | 0 | 0.0029899 | 1.5395 | 15790.877 |  |  | 0 |  | 0 |  | 59.7989 |  | 1203.7647 | 790.877 | 790.877 |  | -850.6759 |  | 0.13954 | 1.4395
2003-10-15 | 0 | 0.0031115 | 1.497 | 14940.2011 |  |  | 0 |  | 0 |  | 62.2308 |  | 0 | 0 | 0 |  | -62.2308 |  | 0.09701 | 1.397
2003-10-16 | 0 | 0.0037329 | 1.4939 | 14877.9703 |  |  | 0 |  | 0 |  | 74.658 |  | 0 | 0 | 0 |  | -74.658 |  | 0.093899 | 1.3939
2003-10-17 | 0 | 0.0034492 | 1.4902 | 14803.3123 |  |  | 0 |  | 0 |  | 68.9848 |  | 0 | 0 | 0 |  | -68.9848 |  | 0.090166 | 1.3902
2003-10-18 | 0 | 0.0031672 | 1.4867 | 14734.3275 |  |  | 0 |  | 0 |  | 63.3436 |  | 0 | 0 | 0 |  | -63.3436 |  | 0.086716 | 1.3867
2003-10-19 | 0 | 0.0029796 | 1.4835 | 14670.9839 |  |  | 0 |  | 0 |  | 59.5919 |  | 0 | 0 | 0 |  | -59.5919 |  | 0.083549 | 1.3835
2003-10-20 | 0 | 0.0036268 | 1.4806 | 14611.392 |  |  | 0 |  | 0 |  | 72.5363 |  | 0 | 0 | 0 |  | -72.5363 |  | 0.08057 | 1.3806
2003-10-21 | 0 | 0.0036817 | 1.4769 | 14538.8556 |  |  | 0 |  | 0 |  | 73.6335 |  | 0 | 0 | 0 |  | -73.6335 |  | 0.076943 | 1.3769
2003-10-22 | 0 | 0.0034206 | 1.4733 | 14465.2221 |  |  | 0 |  | 0 |  | 68.4125 |  | 0 | 0 | 0 |  | -68.4125 |  | 0.073261 | 1.3733
2003-10-23 | 0 | 0.0034871 | 1.4698 | 14396.8096 |  |  | 0 |  | 0 |  | 69.7412 |  | 0 | 0 | 0 |  | -69.7412 |  | 0.06984 | 1.3698
2003-10-24 | 0 | 0.0039916 | 1.4664 | 14327.0684 |  |  | 0 |  | 0 |  | 79.8316 |  | 0 | 0 | 0 |  | -79.8316 |  | 0.066353 | 1.3664
2003-10-25 | 0 | 0.0038789 | 1.4624 | 14247.2368 |  |  | 0 |  | 0 |  | 77.5786 |  | 0 | 0 | 0 |  | -77.5786 |  | 0.062362 | 1.3624
2003-10-26 | 0 | 0.0029148 | 1.4585 | 14169.6582 |  |  | 0 |  | 0 |  | 58.2964 |  | 0 | 0 | 0 |  | -58.2964 |  | 0.058483 | 1.3585
2003-10-27 | 0 | 0.0025559 | 1.4556 | 14111.3617 |  |  | 0 |  | 0 |  | 51.1187 |  | 0 | 0 | 0 |  | -51.1187 |  | 0.055568 | 1.3556
2003-10-28 | 0.008636 | 0.0029075 | 1.453 | 14060.243 |  |  | 172.72 |  | 310.896 |  | 58.1496 |  | 0 | 0 | 0 |  | 425.4664 |  | 0.053012 | 1.353
2003-10-29 | 0 | 0.0032263 | 1.4743 | 14485.7094 |  |  | 0 |  | 0 |  | 64.5268 |  | 0 | 0 | 0 |  | -64.5268 |  | 0.074285 | 1.3743
2003-10-30 | 0 | 0.0038391 | 1.4711 | 14421.1826 |  |  | 0 |  | 0 |  | 76.7816 |  | 0 | 0 | 0 |  | -76.7816 |  | 0.071059 | 1.3711
2003-10-31 | 0 | 0.0034708 | 1.4672 | 14344.401 |  |  | 0 |  | 0 |  | 69.4154 |  | 0 | 0 | 0 |  | -69.4154 |  | 0.06722 | 1.3672
2003-11-01 | 0 | 0.0032292 | 1.4637 | 14274.9856 |  |  | 0 |  | 0 |  | 64.5834 |  | 0 | 0 | 0 |  | -64.5834 |  | 0.063749 | 1.3637
2003-11-02 | 0 | 0.0026644 | 1.4605 | 14210.4023 |  |  | 0 |  | 0 |  | 53.2884 |  | 0 | 0 | 0 |  | -53.2884 |  | 0.06052 | 1.3605
2003-11-03 | 0 | 0.0026662 | 1.4579 | 14157.1139 |  |  | 0 |  | 0 |  | 53.3242 |  | 0 | 0 | 0 |  | -53.3242 |  | 0.057856 | 1.3579
2003-11-04 | 0 | 0.0027059 | 1.4552 | 14103.7897 |  |  | 0 |  | 0 |  | 54.1184 |  | 0 | 0 | 0 |  | -54.1184 |  | 0.055189 | 1.3552
2003-11-05 | 0.00127 | 0.0027475 | 1.4525 | 14049.6712 |  |  | 25.4 |  | 45.72 |  | 54.951 |  | 0 | 0 | 0 |  | 16.169 |  | 0.052484 | 1.3525
2003-11-06 | 0.000254 | 0.0023879 | 1.4533 | 14065.8403 |  |  | 5.08 |  | 9.144 |  | 47.7576 |  | 0 | 0 | 0 |  | -33.5336 |  | 0.053292 | 1.3533
2003-11-07 | 0 | 0.0027593 | 1.4516 | 14032.3067 |  |  | 0 |  | 0 |  | 55.1867 |  | 0 | 0 | 0 |  | -55.1867 |  | 0.051615 | 1.3516
2003-11-08 | 0 | 0.0027405 | 1.4489 | 13977.12 |  |  | 0 |  | 0 |  | 54.809 |  | 0 | 0 | 0 |  | -54.809 |  | 0.048856 | 1.3489
2003-11-09 | 0 | 0.00204 | 1.4461 | 13922.3109 |  |  | 0 |  | 0 |  | 40.7992 |  | 0 | 0 | 0 |  | -40.7992 |  | 0.046116 | 1.3461
2003-11-10 | 0 | 0.002021 | 1.4441 | 13881.5117 |  |  | 0 |  | 0 |  | 40.419 |  | 0 | 0 | 0 |  | -40.419 |  | 0.044076 | 1.3441
2003-11-11 | 0.001016 | 0.0026487 | 1.4421 | 13841.0927 |  |  | 20.32 |  | 36.576 |  | 52.9732 |  | 0 | 0 | 0 |  | 3.9228 |  | 0.042055 | 1.3421
2003-11-12 | 0 | 0.0027136 | 1.4423 | 13845.0155 |  |  | 0 |  | 0 |  | 54.2725 |  | 0 | 0 | 0 |  | -54.2725 |  | 0.042251 | 1.3423
2003-11-13 | 0 | 0.0029029 | 1.4395 | 13790.743 |  |  | 0 |  | 0 |  | 58.0579 |  | 0 | 0 | 0 |  | -58.0579 |  | 0.039537 | 1.3395
2003-11-14 | 0 | 0.0025913 | 1.4366 | 13732.6852 |  |  | 0 |  | 0 |  | 51.8264 |  | 0 | 0 | 0 |  | -51.8264 |  | 0.036634 | 1.3366
2003-11-15 | 0 | 0.0028333 | 1.434 | 13680.8588 |  |  | 0 |  | 0 |  | 56.666 |  | 0 | 0 | 0 |  | -56.666 |  | 0.034043 | 1.334
2003-11-16 | 0 | 0.0028416 | 1.4312 | 13624.1928 |  |  | 0 |  | 0 |  | 56.8323 |  | 0 | 0 | 0 |  | -56.8323 |  | 0.03121 | 1.3312
2003-11-17 | 0 | 0.0030215 | 1.4284 | 13567.3605 |  |  | 0 |  | 0 |  | 60.4296 |  | 0 | 0 | 0 |  | -60.4296 |  | 0.028368 | 1.3284
2003-11-18 | 0 | 0.0028604 | 1.4253 | 13506.9309 |  |  | 0 |  | 0 |  | 57.2071 |  | 0 | 0 | 0 |  | -57.2071 |  | 0.025347 | 1.3253
2003-11-19 | 0.019304 | 0.0023067 | 1.4225 | 13449.7239 |  |  | 386.08 |  | 694.944 |  | 46.1331 |  | 0 | 0 | 0 |  | 1034.8909 |  | 0.022486 | 1.3225
2003-11-20 | 0 | 0.0024578 | 1.4742 | 14484.6148 |  |  | 0 |  | 0 |  | 49.1554 |  | 0 | 0 | 0 |  | -49.1554 |  | 0.074231 | 1.3742
2003-11-21 | 0 | 0.0027209 | 1.4718 | 14435.4594 |  |  | 0 |  | 0 |  | 54.4178 |  | 0 | 0 | 0 |  | -54.4178 |  | 0.071773 | 1.3718
2003-11-22 | 0 | 0.0027676 | 1.4691 | 14381.0416 |  |  | 0 |  | 0 |  | 55.3518 |  | 0 | 0 | 0 |  | -55.3518 |  | 0.069052 | 1.3691
2003-11-23 | 0 | 0.0028191 | 1.4663 | 14325.6897 |  |  | 0 |  | 0 |  | 56.3813 |  | 0 | 0 | 0 |  | -56.3813 |  | 0.066284 | 1.3663
2003-11-24 | 0 | 0.0026827 | 1.4635 | 14269.3084 |  |  | 0 |  | 0 |  | 53.6546 |  | 0 | 0 | 0 |  | -53.6546 |  | 0.063465 | 1.3635
2003-11-25 | 0 | 0.0011643 | 1.4608 | 14215.6538 |  |  | 0 |  | 0 |  | 23.2861 |  | 0 | 0 | 0 |  | -23.2861 |  | 0.060783 | 1.3608
2003-11-26 | 0 | 0.0024794 | 1.4596 | 14192.3677 |  |  | 0 |  | 0 |  | 49.5888 |  | 0 | 0 | 0 |  | -49.5888 |  | 0.059618 | 1.3596
2003-11-27 | 0 | 0.0029122 | 1.4571 | 14142.7789 |  |  | 0 |  | 0 |  | 58.2446 |  | 0 | 0 | 0 |  | -58.2446 |  | 0.057139 | 1.3571
2003-11-28 | 0.012446 | 0.0029537 | 1.4542 | 14084.5343 |  |  | 248.92 |  | 448.056 |  | 59.0732 |  | 0 | 0 | 0 |  | 637.9028 |  | 0.054227 | 1.3542
2003-11-29 | 0 | 0.0015879 | 1.4861 | 14722.4371 |  |  | 0 |  | 0 |  | 31.759 |  | 0 | 0 | 0 |  | -31.759 |  | 0.086122 | 1.3861
2003-11-30 | 0 | 0.0021588 | 1.4845 | 14690.6781 |  |  | 0 |  | 0 |  | 43.1764 |  | 0 | 0 | 0 |  | -43.1764 |  | 0.084534 | 1.3845
2003-12-01 | 0 | 0.0023403 | 1.4824 | 14647.5017 |  |  | 0 |  | 0 |  | 46.8058 |  | 0 | 0 | 0 |  | -46.8058 |  | 0.082375 | 1.3824
2003-12-02 | 0 | 0.0020155 | 1.48 | 14600.696 |  |  | 0 |  | 0 |  | 40.3097 |  | 0 | 0 | 0 |  | -40.3097 |  | 0.080035 | 1.38
2003-12-03 | 0 | 0.0022871 | 1.478 | 14560.3863 |  |  | 0 |  | 0 |  | 45.7418 |  | 0 | 0 | 0 |  | -45.7418 |  | 0.078019 | 1.378
2003-12-04 | 0.000254 | 0.0024106 | 1.4757 | 14514.6445 |  |  | 5.08 |  | 9.144 |  | 48.2125 |  | 0 | 0 | 0 |  | -33.9885 |  | 0.075732 | 1.3757
2003-12-05 | 0 | 0.0019894 | 1.474 | 14480.656 |  |  | 0 |  | 0 |  | 39.7884 |  | 0 | 0 | 0 |  | -39.7884 |  | 0.074033 | 1.374
2003-12-06 | 0.000254 | 0.0013976 | 1.472 | 14440.8676 |  |  | 5.08 |  | 9.144 |  | 27.9525 |  | 0 | 0 | 0 |  | -13.7285 |  | 0.072043 | 1.372
2003-12-07 | 0 | 0.0016625 | 1.4714 | 14427.1391 |  |  | 0 |  | 0 |  | 33.2508 |  | 0 | 0 | 0 |  | -33.2508 |  | 0.071357 | 1.3714
2003-12-08 | 0 | 0.0019993 | 1.4697 | 14393.8883 |  |  | 0 |  | 0 |  | 39.9869 |  | 0 | 0 | 0 |  | -39.9869 |  | 0.069694 | 1.3697
2003-12-09 | 0 | 0.0023193 | 1.4677 | 14353.9014 |  |  | 0 |  | 0 |  | 46.3858 |  | 0 | 0 | 0 |  | -46.3858 |  | 0.067695 | 1.3677
2003-12-10 | 0.006096 | 0.0024758 | 1.4654 | 14307.5156 |  |  | 121.92 |  | 219.456 |  | 49.5159 |  | 0 | 0 | 0 |  | 291.8601 |  | 0.065376 | 1.3654
2003-12-11 | 0 | 0.0015036 | 1.48 | 14599.3757 |  |  | 0 |  | 0 |  | 30.0725 |  | 0 | 0 | 0 |  | -30.0725 |  | 0.079969 | 1.38
2003-12-12 | 0 | 0.0019791 | 1.4785 | 14569.3032 |  |  | 0 |  | 0 |  | 39.5822 |  | 0 | 0 | 0 |  | -39.5822 |  | 0.078465 | 1.3785
2003-12-13 | 0 | 0.0022881 | 1.4765 | 14529.721 |  |  | 0 |  | 0 |  | 45.7618 |  | 0 | 0 | 0 |  | -45.7618 |  | 0.076486 | 1.3765
2003-12-14 | 0.007366 | 0.0018369 | 1.4742 | 14483.9593 |  |  | 147.32 |  | 265.176 |  | 36.7377 |  | 0 | 0 | 0 |  | 375.7583 |  | 0.074198 | 1.3742
2003-12-15 | 0 | 0.0017 | 1.493 | 14859.7175 |  |  | 0 |  | 0 |  | 33.9991 |  | 0 | 0 | 0 |  | -33.9991 |  | 0.092986 | 1.393
2003-12-16 | 0.000762 | 0.0024464 | 1.4913 | 14825.7184 |  |  | 15.24 |  | 27.432 |  | 48.928 |  | 0 | 0 | 0 |  | -6.256 |  | 0.091286 | 1.3913
2003-12-17 | 0.000254 | 0.0019882 | 1.491 | 14819.4625 |  |  | 5.08 |  | 9.144 |  | 39.7632 |  | 0 | 0 | 0 |  | -25.5392 |  | 0.090973 | 1.391
2003-12-18 | 0 | 0.0018831 | 1.4897 | 14793.9233 |  |  | 0 |  | 0 |  | 37.6629 |  | 0 | 0 | 0 |  | -37.6629 |  | 0.089696 | 1.3897
2003-12-19 | 0 | 0.0016601 | 1.4878 | 14756.2604 |  |  | 0 |  | 0 |  | 33.2014 |  | 0 | 0 | 0 |  | -33.2014 |  | 0.087813 | 1.3878
2003-12-20 | 0 | 0.0014498 | 1.4862 | 14723.059 |  |  | 0 |  | 0 |  | 28.9964 |  | 0 | 0 | 0 |  | -28.9964 |  | 0.086153 | 1.3862
2003-12-21 | 0 | 0.0016657 | 1.4847 | 14694.0626 |  |  | 0 |  | 0 |  | 33.3137 |  | 0 | 0 | 0 |  | -33.3137 |  | 0.084703 | 1.3847
2003-12-22 | 0 | 0.0021873 | 1.483 | 14660.7488 |  |  | 0 |  | 0 |  | 43.7457 |  | 0 | 0 | 0 |  | -43.7457 |  | 0.083037 | 1.383
2003-12-23 | 0 | 0.0023277 | 1.4809 | 14617.0032 |  |  | 0 |  | 0 |  | 46.5543 |  | 0 | 0 | 0 |  | -46.5543 |  | 0.08085 | 1.3809
2003-12-24 | 0.00381 | 0.0022281 | 1.4785 | 14570.4489 |  |  | 76.2 |  | 137.16 |  | 44.5611 |  | 0 | 0 | 0 |  | 168.7989 |  | 0.078522 | 1.3785
2003-12-25 | 0 | 0.0014755 | 1.487 | 14739.2478 |  |  | 0 |  | 0 |  | 29.51 |  | 0 | 0 | 0 |  | -29.51 |  | 0.086962 | 1.387
2003-12-26 | 0 | 0.0019248 | 1.4855 | 14709.7378 |  |  | 0 |  | 0 |  | 38.4953 |  | 0 | 0 | 0 |  | -38.4953 |  | 0.085487 | 1.3855
2003-12-27 | 0 | 0.0021347 | 1.4836 | 14671.2425 |  |  | 0 |  | 0 |  | 42.6933 |  | 0 | 0 | 0 |  | -42.6933 |  | 0.083562 | 1.3836
2003-12-28 | 0 | 0.0022102 | 1.4814 | 14628.5492 |  |  | 0 |  | 0 |  | 44.2038 |  | 0 | 0 | 0 |  | -44.2038 |  | 0.081427 | 1.3814
2003-12-29 | 0 | 0.0024402 | 1.4792 | 14584.3454 |  |  | 0 |  | 0 |  | 48.8034 |  | 0 | 0 | 0 |  | -48.8034 |  | 0.079217 | 1.3792
2003-12-30 | 0 | 0.0018613 | 1.4768 | 14535.542 |  |  | 0 |  | 0 |  | 37.2258 |  | 0 | 0 | 0 |  | -37.2258 |  | 0.076777 | 1.3768
2003-12-31 | 0 | 0.0018276 | 1.4749 | 14498.3162 |  |  | 0 |  | 0 |  | 36.5523 |  | 0 | 0 | 0 |  | -36.5523 |  | 0.074916 | 1.3749
2004-01-01 | 0 | 0.0023143 | 1.4731 | 14461.7639 |  |  | 0 |  | 0 |  | 46.2861 |  | 0 | 0 | 0 |  | -46.2861 |  | 0.073088 | 1.3731
2004-01-02 | 0 | 0.0027145 | 1.4708 | 14415.4778 |  |  | 0 |  | 0 |  | 54.2907 |  | 0 | 0 | 0 |  | -54.2907 |  | 0.070774 | 1.3708
2004-01-03 | 0 | 0.0027469 | 1.4681 | 14361.1871 |  |  | 0 |  | 0 |  | 54.9373 |  | 0 | 0 | 0 |  | -54.9373 |  | 0.068059 | 1.3681
2004-01-04 | 0 | 0.0026335 | 1.4653 | 14306.2498 |  |  | 0 |  | 0 |  | 52.6707 |  | 0 | 0 | 0 |  | -52.6707 |  | 0.065312 | 1.3653
2004-01-05 | 0 | 0.0022807 | 1.4627 | 14253.5791 |  |  | 0 |  | 0 |  | 45.6144 |  | 0 | 0 | 0 |  | -45.6144 |  | 0.062679 | 1.3627
2004-01-06 | 0.001016 | 0.0020767 | 1.4604 | 14207.9647 |  |  | 20.32 |  | 36.576 |  | 41.5336 |  | 0 | 0 | 0 |  | 15.3624 |  | 0.060398 | 1.3604
2004-01-07 | 0 | 0.0014825 | 1.4612 | 14223.3271 |  |  | 0 |  | 0 |  | 29.6508 |  | 0 | 0 | 0 |  | -29.6508 |  | 0.061166 | 1.3612
2004-01-08 | 0 | 0.0022806 | 1.4597 | 14193.6763 |  |  | 0 |  | 0 |  | 45.6129 |  | 0 | 0 | 0 |  | -45.6129 |  | 0.059684 | 1.3597
2004-01-09 | 0.001778 | 0.0019548 | 1.4574 | 14148.0635 |  |  | 35.56 |  | 64.008 |  | 39.0963 |  | 0 | 0 | 0 |  | 60.4717 |  | 0.057403 | 1.3574
2004-01-10 | 0 | 0.0013461 | 1.4604 | 14208.5351 |  |  | 0 |  | 0 |  | 26.9224 |  | 0 | 0 | 0 |  | -26.9224 |  | 0.060427 | 1.3604
2004-01-11 | 0 | 0.001516 | 1.4591 | 14181.6127 |  |  | 0 |  | 0 |  | 30.3199 |  | 0 | 0 | 0 |  | -30.3199 |  | 0.059081 | 1.3591
2004-01-12 | 0 | 0.0020429 | 1.4576 | 14151.2928 |  |  | 0 |  | 0 |  | 40.8579 |  | 0 | 0 | 0 |  | -40.8579 |  | 0.057565 | 1.3576
2004-01-13 | 0 | 0.0020639 | 1.4555 | 14110.4349 |  |  | 0 |  | 0 |  | 41.2787 |  | 0 | 0 | 0 |  | -41.2787 |  | 0.055522 | 1.3555
2004-01-14 | 0 | 0.0022198 | 1.4535 | 14069.1563 |  |  | 0 |  | 0 |  | 44.3966 |  | 0 | 0 | 0 |  | -44.3966 |  | 0.053458 | 1.3535
2004-01-15 | 0 | 0.0021341 | 1.4512 | 14024.7597 |  |  | 0 |  | 0 |  | 42.683 |  | 0 | 0 | 0 |  | -42.683 |  | 0.051238 | 1.3512
2004-01-16 | 0 | 0.002186 | 1.4491 | 13982.0767 |  |  | 0 |  | 0 |  | 43.7192 |  | 0 | 0 | 0 |  | -43.7192 |  | 0.049104 | 1.3491
2004-01-17 | 0 | 0.0023901 | 1.4469 | 13938.3574 |  |  | 0 |  | 0 |  | 47.8025 |  | 0 | 0 | 0 |  | -47.8025 |  | 0.046918 | 1.3469
2004-01-18 | 0.009906 | 0.0019166 | 1.4445 | 13890.5549 |  |  | 198.12 |  | 356.616 |  | 38.3321 |  | 0 | 0 | 0 |  | 516.4039 |  | 0.044528 | 1.3445
2004-01-19 | 0.001524 | 0.0021813 | 1.4703 | 14406.9589 |  |  | 30.48 |  | 54.864 |  | 43.6267 |  | 0 | 0 | 0 |  | 41.7173 |  | 0.070348 | 1.3703
2004-01-20 | 0 | 0.0017165 | 1.4724 | 14448.6762 |  |  | 0 |  | 0 |  | 34.3294 |  | 0 | 0 | 0 |  | -34.3294 |  | 0.072434 | 1.3724
2004-01-21 | 0 | 0.0020258 | 1.4707 | 14414.3468 |  |  | 0 |  | 0 |  | 40.5159 |  | 0 | 0 | 0 |  | -40.5159 |  | 0.070717 | 1.3707
2004-01-22 | 0 | 0.002142 | 1.4687 | 14373.8309 |  |  | 0 |  | 0 |  | 42.8397 |  | 0 | 0 | 0 |  | -42.8397 |  | 0.068692 | 1.3687
2004-01-23 | 0 | 0.0019357 | 1.4665 | 14330.9912 |  |  | 0 |  | 0 |  | 38.7131 |  | 0 | 0 | 0 |  | -38.7131 |  | 0.06655 | 1.3665
2004-01-24 | 0 | 0.002497 | 1.4646 | 14292.2781 |  |  | 0 |  | 0 |  | 49.9401 |  | 0 | 0 | 0 |  | -49.9401 |  | 0.064614 | 1.3646
2004-01-25 | 0 | 0.0028574 | 1.4621 | 14242.3379 |  |  | 0 |  | 0 |  | 57.148 |  | 0 | 0 | 0 |  | -57.148 |  | 0.062117 | 1.3621
2004-01-26 | 0.014478 | 0.0022233 | 1.4593 | 14185.1899 |  |  | 289.56 |  | 521.208 |  | 44.4654 |  | 0 | 0 | 0 |  | 766.3026 |  | 0.059259 | 1.3593
2004-01-27 | 0.001016 | 0.0023218 | 1.4976 | 14951.4925 |  |  | 20.32 |  | 36.576 |  | 46.4362 |  | 0 | 0 | 0 |  | 10.4598 |  | 0.097575 | 1.3976
2004-01-28 | 0 | 0.0016519 | 1.4981 | 14961.9523 |  |  | 0 |  | 0 |  | 33.0374 |  | 0 | 0 | 0 |  | -33.0374 |  | 0.098098 | 1.3981
2004-01-29 | 0 | 0.0019628 | 1.4964 | 14928.9149 |  |  | 0 |  | 0 |  | 39.2561 |  | 0 | 0 | 0 |  | -39.2561 |  | 0.096446 | 1.3964
2004-01-30 | 0 | 0.0020547 | 1.4945 | 14889.6587 |  |  | 0 |  | 0 |  | 41.0936 |  | 0 | 0 | 0 |  | -41.0936 |  | 0.094483 | 1.3945
2004-01-31 | 0.00381 | 0.0015176 | 1.4924 | 14848.5652 |  |  | 76.2 |  | 137.16 |  | 30.3526 |  | 0 | 0 | 0 |  | 183.0074 |  | 0.092428 | 1.3924
2004-02-01 | 0.03302 | 0.001914 | 1.5016 | 15031.5725 |  |  | 660.4 |  | 1188.72 |  | 38.281 |  | 9.6016 | 31.5725 | 9.6016 |  | 1801.2374 |  | 0.10158 | 1.4016
2004-02-02 | 0.006858 | 0.0016145 | 1.5916 | 16832.81 |  |  | 137.16 |  | 246.888 |  | 32.2909 |  | 4246.7276 | 1832.81 | 1832.81 |  | -1481.0529 |  | 0.19164 | 1.4916
2004-02-03 | 0 | 0.0018766 | 1.5176 | 15351.7571 |  |  | 0 |  | 0 |  | 37.5324 |  | 357.0611 | 351.7571 | 351.7571 |  | -389.2894 |  | 0.11759 | 1.4176
2004-02-04 | 0.000254 | 0.0027177 | 1.4981 | 14962.4676 |  |  | 5.08 |  | 9.144 |  | 54.3532 |  | 0 | 0 | 0 |  | -40.1292 |  | 0.098123 | 1.3981
2004-02-05 | 0 | 0.0035594 | 1.4961 | 14922.3384 |  |  | 0 |  | 0 |  | 71.1884 |  | 0 | 0 | 0 |  | -71.1884 |  | 0.096117 | 1.3961
2004-02-06 | 0.017018 | 0.0027248 | 1.4926 | 14851.15 |  |  | 340.36 |  | 612.648 |  | 54.4951 |  | 0 | 0 | 0 |  | 898.5129 |  | 0.092557 | 1.3926
2004-02-07 | 0.007112 | 0.0025379 | 1.5375 | 15749.6629 |  |  | 142.24 |  | 256.032 |  | 50.7586 |  | 1110.9058 | 749.6629 | 749.6629 |  | -402.1494 |  | 0.13748 | 1.4375
2004-02-08 | 0 | 0.0017854 | 1.5174 | 15347.5134 |  |  | 0 |  | 0 |  | 35.7088 |  | 350.6192 | 347.5134 | 347.5134 |  | -383.2222 |  | 0.11738 | 1.4174
2004-02-09 | 0 | 0.0024407 | 1.4982 | 14964.2912 |  |  | 0 |  | 0 |  | 48.8147 |  | 0 | 0 | 0 |  | -48.8147 |  | 0.098215 | 1.3982
2004-02-10 | 0.00381 | 0.0020653 | 1.4958 | 14915.4765 |  |  | 76.2 |  | 137.16 |  | 41.3068 |  | 0 | 0 | 0 |  | 172.0532 |  | 0.095774 | 1.3958
2004-02-11 | 0.001016 | 0.0011268 | 1.5044 | 15087.5298 |  |  | 20.32 |  | 36.576 |  | 22.5364 |  | 44.3212 | 87.5298 | 44.3212 |  | -9.9616 |  | 0.10438 | 1.4044
2004-02-12 | 0 | 0.0029649 | 1.5039 | 15077.5682 |  |  | 0 |  | 0 |  | 59.2979 |  | 36.9746 | 77.5682 | 36.9746 |  | -96.2725 |  | 0.10388 | 1.4039
2004-02-13 | 0.00127 | 0.0013514 | 1.4991 | 14981.2956 |  |  | 25.4 |  | 45.72 |  | 27.0285 |  | 0 | 0 | 0 |  | 44.0915 |  | 0.099065 | 1.3991
2004-02-14 | 0.02667 | 0.0021828 | 1.5013 | 15025.3872 |  |  | 533.4 |  | 960.12 |  | 43.6554 |  | 6.9231 | 25.3872 | 6.9231 |  | 1442.9415 |  | 0.10127 | 1.4013
2004-02-15 | 0 | 0.0025338 | 1.5734 | 16468.3287 |  |  | 0 |  | 0 |  | 50.6751 |  | 3045.1814 | 1468.3287 | 1468.3287 |  | -1519.0038 |  | 0.17342 | 1.4734
2004-02-16 | 0 | 0.0020062 | 1.4975 | 14949.3249 |  |  | 0 |  | 0 |  | 40.1233 |  | 0 | 0 | 0 |  | -40.1233 |  | 0.097466 | 1.3975
2004-02-17 | 0.000508 | 0.0011956 | 1.4955 | 14909.2015 |  |  | 10.16 |  | 18.288 |  | 23.9119 |  | 0 | 0 | 0 |  | 4.5361 |  | 0.09546 | 1.3955
2004-02-18 | 0 | 0.0020746 | 1.4957 | 14913.7376 |  |  | 0 |  | 0 |  | 41.4915 |  | 0 | 0 | 0 |  | -41.4915 |  | 0.095687 | 1.3957
2004-02-19 | 0 | 0.0027613 | 1.4936 | 14872.246 |  |  | 0 |  | 0 |  | 55.2267 |  | 0 | 0 | 0 |  | -55.2267 |  | 0.093612 | 1.3936
2004-02-20 | 0 | 0.0030905 | 1.4909 | 14817.0193 |  |  | 0 |  | 0 |  | 61.811 |  | 0 | 0 | 0 |  | -61.811 |  | 0.090851 | 1.3909
2004-02-21 | 0 | 0.0027438 | 1.4878 | 14755.2083 |  |  | 0 |  | 0 |  | 54.8758 |  | 0 | 0 | 0 |  | -54.8758 |  | 0.08776 | 1.3878
2004-02-22 | 0 | 0.0031919 | 1.485 | 14700.3325 |  |  | 0 |  | 0 |  | 63.8376 |  | 0 | 0 | 0 |  | -63.8376 |  | 0.085017 | 1.385
2004-02-23 | 0.011684 | 0.0035604 | 1.4818 | 14636.495 |  |  | 233.68 |  | 420.624 |  | 71.2076 |  | 0 | 0 | 0 |  | 583.0964 |  | 0.081825 | 1.3818
2004-02-24 | 0.028956 | 0.0018118 | 1.511 | 15219.5913 |  |  | 579.12 |  | 1042.416 |  | 36.2358 |  | 176.1169 | 219.5913 | 176.1169 |  | 1409.1833 |  | 0.11098 | 1.411
2004-02-25 | 0.004572 | 0.001913 | 1.5814 | 16628.7747 |  |  | 91.44 |  | 164.592 |  | 38.2604 |  | 3557.7035 | 1628.7747 | 1628.7747 |  | -1411.003 |  | 0.18144 | 1.4814
2004-02-26 | 0.001016 | 0.0013387 | 1.5109 | 15217.7716 |  |  | 20.32 |  | 36.576 |  | 26.7731 |  | 173.9323 | 217.7716 | 173.9323 |  | -143.8094 |  | 0.11089 | 1.4109
2004-02-27 | 0 | 0.0010159 | 1.5037 | 15073.9622 |  |  | 0 |  | 0 |  | 20.3186 |  | 34.4265 | 73.9622 | 34.4265 |  | -54.7451 |  | 0.1037 | 1.4037
2004-02-28 | 0 | 0.002407 | 1.501 | 15019.2171 |  |  | 0 |  | 0 |  | 48.14 |  | 4.5594 | 19.2171 | 4.5594 |  | -52.6995 |  | 0.10096 | 1.401
2004-02-29 | 0 | 0.0037011 | 1.4983 | 14966.5176 |  |  | 0 |  | 0 |  | 74.0223 |  | 0 | 0 | 0 |  | -74.0223 |  | 0.098326 | 1.3983
2004-03-01 | 0 | 0.0037137 | 1.4946 | 14892.4954 |  |  | 0 |  | 0 |  | 74.275 |  | 0 | 0 | 0 |  | -74.275 |  | 0.094625 | 1.3946
2004-03-02 | 0 | 0.0038108 | 1.4909 | 14818.2204 |  |  | 0 |  | 0 |  | 76.217 |  | 0 | 0 | 0 |  | -76.217 |  | 0.090911 | 1.3909
2004-03-03 | 0 | 0.0040174 | 1.4871 | 14742.0034 |  |  | 0 |  | 0 |  | 80.348 |  | 0 | 0 | 0 |  | -80.348 |  | 0.0871 | 1.3871
2004-03-04 | 0 | 0.0042203 | 1.4831 | 14661.6554 |  |  | 0 |  | 0 |  | 84.4069 |  | 0 | 0 | 0 |  | -84.4069 |  | 0.083083 | 1.3831
2004-03-05 | 0 | 0.0039807 | 1.4789 | 14577.2486 |  |  | 0 |  | 0 |  | 79.6141 |  | 0 | 0 | 0 |  | -79.6141 |  | 0.078862 | 1.3789
2004-03-06 | 0 | 0.003221 | 1.4749 | 14497.6344 |  |  | 0 |  | 0 |  | 64.4195 |  | 0 | 0 | 0 |  | -64.4195 |  | 0.074882 | 1.3749
2004-03-07 | 0 | 0.0039012 | 1.4717 | 14433.2149 |  |  | 0 |  | 0 |  | 78.0248 |  | 0 | 0 | 0 |  | -78.0248 |  | 0.071661 | 1.3717
2004-03-08 | 0 | 0.0033283 | 1.4678 | 14355.1901 |  |  | 0 |  | 0 |  | 66.5654 |  | 0 | 0 | 0 |  | -66.5654 |  | 0.06776 | 1.3678
2004-03-09 | 0.001016 | 0.0037039 | 1.4644 | 14288.6247 |  |  | 20.32 |  | 36.576 |  | 74.079 |  | 0 | 0 | 0 |  | -17.183 |  | 0.064431 | 1.3644
2004-03-10 | 0 | 0.0024653 | 1.4636 | 14271.4418 |  |  | 0 |  | 0 |  | 49.3059 |  | 0 | 0 | 0 |  | -49.3059 |  | 0.063572 | 1.3636
2004-03-11 | 0 | 0.003615 | 1.4611 | 14222.1358 |  |  | 0 |  | 0 |  | 72.2992 |  | 0 | 0 | 0 |  | -72.2992 |  | 0.061107 | 1.3611
2004-03-12 | 0 | 0.0040647 | 1.4575 | 14149.8366 |  |  | 0 |  | 0 |  | 81.2947 |  | 0 | 0 | 0 |  | -81.2947 |  | 0.057492 | 1.3575
2004-03-13 | 0 | 0.0041702 | 1.4534 | 14068.5419 |  |  | 0 |  | 0 |  | 83.4031 |  | 0 | 0 | 0 |  | -83.4031 |  | 0.053427 | 1.3534
2004-03-14 | 0 | 0.0044208 | 1.4493 | 13985.1388 |  |  | 0 |  | 0 |  | 88.4151 |  | 0 | 0 | 0 |  | -88.4151 |  | 0.049257 | 1.3493
2004-03-15 | 0.001778 | 0.004265 | 1.4448 | 13896.7237 |  |  | 35.56 |  | 64.008 |  | 85.2999 |  | 0 | 0 | 0 |  | 14.2681 |  | 0.044836 | 1.3448
2004-03-16 | 0.022606 | 0.0029771 | 1.4455 | 13910.9918 |  |  | 452.12 |  | 813.816 |  | 59.5421 |  | 0 | 0 | 0 |  | 1206.3939 |  | 0.04555 | 1.3455
2004-03-17 | 0 | 0.0038625 | 1.5059 | 15117.3857 |  |  | 0 |  | 0 |  | 77.2492 |  | 68.8337 | 117.3857 | 68.8337 |  | -146.0829 |  | 0.10587 | 1.4059
2004-03-18 | 0 | 0.0045778 | 1.4986 | 14971.3028 |  |  | 0 |  | 0 |  | 91.556 |  | 0 | 0 | 0 |  | -91.556 |  | 0.098565 | 1.3986
2004-03-19 | 0 | 0.0046614 | 1.494 | 14879.7468 |  |  | 0 |  | 0 |  | 93.2282 |  | 0 | 0 | 0 |  | -93.2282 |  | 0.093987 | 1.394
2004-03-20 | 0 | 0.0044936 | 1.4893 | 14786.5186 |  |  | 0 |  | 0 |  | 89.8719 |  | 0 | 0 | 0 |  | -89.8719 |  | 0.089326 | 1.3893
2004-03-21 | 0 | 0.0043163 | 1.4848 | 14696.6467 |  |  | 0 |  | 0 |  | 86.3266 |  | 0 | 0 | 0 |  | -86.3266 |  | 0.084832 | 1.3848
2004-03-22 | 0 | 0.0031782 | 1.4805 | 14610.3201 |  |  | 0 |  | 0 |  | 63.5633 |  | 0 | 0 | 0 |  | -63.5633 |  | 0.080516 | 1.3805
2004-03-23 | 0 | 0.0032396 | 1.4773 | 14546.7569 |  |  | 0 |  | 0 |  | 64.7912 |  | 0 | 0 | 0 |  | -64.7912 |  | 0.077338 | 1.3773
2004-03-24 | 0 | 0.0036912 | 1.4741 | 14481.9657 |  |  | 0 |  | 0 |  | 73.8233 |  | 0 | 0 | 0 |  | -73.8233 |  | 0.074098 | 1.3741
2004-03-25 | 0 | 0.003753 | 1.4704 | 14408.1424 |  |  | 0 |  | 0 |  | 75.0595 |  | 0 | 0 | 0 |  | -75.0595 |  | 0.070407 | 1.3704
2004-03-26 | 0 | 0.0035748 | 1.4667 | 14333.0828 |  |  | 0 |  | 0 |  | 71.4965 |  | 0 | 0 | 0 |  | -71.4965 |  | 0.066654 | 1.3667
2004-03-27 | 0 | 0.0041883 | 1.4631 | 14261.5863 |  |  | 0 |  | 0 |  | 83.7667 |  | 0 | 0 | 0 |  | -83.7667 |  | 0.063079 | 1.3631
2004-03-28 | 0 | 0.0043878 | 1.4589 | 14177.8196 |  |  | 0 |  | 0 |  | 87.7566 |  | 0 | 0 | 0 |  | -87.7566 |  | 0.058891 | 1.3589
2004-03-29 | 0.000254 | 0.0056846 | 1.4545 | 14090.063 |  |  | 5.08 |  | 9.144 |  | 113.6919 |  | 0 | 0 | 0 |  | -99.4679 |  | 0.054503 | 1.3545
2004-03-30 | 0 | 0.0042463 | 1.4495 | 13990.5951 |  |  | 0 |  | 0 |  | 84.9254 |  | 0 | 0 | 0 |  | -84.9254 |  | 0.04953 | 1.3495
2004-03-31 | 0 | 0.0040262 | 1.4453 | 13905.6698 |  |  | 0 |  | 0 |  | 80.5236 |  | 0 | 0 | 0 |  | -80.5236 |  | 0.045283 | 1.3453
2004-04-01 | 0 | 0.003898 | 1.4413 | 13825.1462 |  |  | 0 |  | 0 |  | 77.9593 |  | 0 | 0 | 0 |  | -77.9593 |  | 0.041257 | 1.3413
2004-04-02 | 0 | 0.0043842 | 1.4374 | 13747.1869 |  |  | 0 |  | 0 |  | 87.6846 |  | 0 | 0 | 0 |  | -87.6846 |  | 0.037359 | 1.3374
2004-04-03 | 0 | 0.0045905 | 1.433 | 13659.5023 |  |  | 0 |  | 0 |  | 91.8105 |  | 0 | 0 | 0 |  | -91.8105 |  | 0.032975 | 1.333
2004-04-04 | 0 | 0.0047401 | 1.4284 | 13567.6919 |  |  | 0 |  | 0 |  | 94.8014 |  | 0 | 0 | 0 |  | -94.8014 |  | 0.028385 | 1.3284
2004-04-05 | 0 | 0.0046189 | 1.4236 | 13472.8904 |  |  | 0 |  | 0 |  | 92.3784 |  | 0 | 0 | 0 |  | -92.3784 |  | 0.023645 | 1.3236
2004-04-06 | 0 | 0.0051722 | 1.419 | 13380.512 |  |  | 0 |  | 0 |  | 103.444 |  | 0 | 0 | 0 |  | -103.444 |  | 0.019026 | 1.319
2004-04-07 | 0 | 0.0052319 | 1.4139 | 13277.068 |  |  | 0 |  | 0 |  | 104.6376 |  | 0 | 0 | 0 |  | -104.6376 |  | 0.013853 | 1.3139
2004-04-08 | 0.000254 | 0.0043875 | 1.4086 | 13172.4305 |  |  | 5.08 |  | 9.144 |  | 87.7491 |  | 0 | 0 | 0 |  | -73.5251 |  | 0.0086215 | 1.3086
2004-04-09 | 0 | 0.0083425 | 1.4049 | 13098.9054 |  |  | 0 |  | 0 |  | 166.8509 |  | 0 | 0 | 0 |  | -166.8509 |  | 0.0049453 | 1.3049
2004-04-10 | 0 | 0.0070495 | 1.3932 | 12932.0545 |  |  | 0 |  | 0 |  | 140.9892 |  | 0 | 0 | 0 |  | -140.9892 |  | -0.0067946 | 1.2932
2004-04-11 | 0 | 0.005109 | 1.3791 | 12791.0652 |  |  | 0 |  | 0 |  | 102.1806 |  | 0 | 0 | 0 |  | -102.1806 |  | -0.020893 | 1.2791
2004-04-12 | 0.001016 | 0.0034938 | 1.3689 | 12688.8847 |  |  | 20.32 |  | 36.576 |  | 69.877 |  | 0 | 0 | 0 |  | -12.981 |  | -0.031112 | 1.2689
2004-04-13 | 0.023876 | 0.0041711 | 1.3676 | 12675.9037 |  |  | 477.52 |  | 859.536 |  | 83.4217 |  | 0 | 0 | 0 |  | 1253.6343 |  | -0.03241 | 1.2676
2004-04-14 | 0 | 0.0036739 | 1.4465 | 13929.538 |  |  | 0 |  | 0 |  | 73.4789 |  | 0 | 0 | 0 |  | -73.4789 |  | 0.046477 | 1.3465
2004-04-15 | 0 | 0.0047646 | 1.4428 | 13856.0591 |  |  | 0 |  | 0 |  | 95.2913 |  | 0 | 0 | 0 |  | -95.2913 |  | 0.042803 | 1.3428
2004-04-16 | 0 | 0.0052115 | 1.438 | 13760.7678 |  |  | 0 |  | 0 |  | 104.23 |  | 0 | 0 | 0 |  | -104.23 |  | 0.038038 | 1.338
2004-04-17 | 0 | 0.0052471 | 1.4328 | 13656.5378 |  |  | 0 |  | 0 |  | 104.942 |  | 0 | 0 | 0 |  | -104.942 |  | 0.032827 | 1.3328
2004-04-18 | 0 | 0.0054548 | 1.4276 | 13551.5958 |  |  | 0 |  | 0 |  | 109.0957 |  | 0 | 0 | 0 |  | -109.0957 |  | 0.02758 | 1.3276
2004-04-19 | 0 | 0.0055468 | 1.4221 | 13442.5001 |  |  | 0 |  | 0 |  | 110.9366 |  | 0 | 0 | 0 |  | -110.9366 |  | 0.022125 | 1.3221
2004-04-20 | 0 | 0.0051385 | 1.4166 | 13331.5635 |  |  | 0 |  | 0 |  | 102.7706 |  | 0 | 0 | 0 |  | -102.7706 |  | 0.016578 | 1.3166
2004-04-21 | 0 | 0.004969 | 1.4114 | 13228.7929 |  |  | 0 |  | 0 |  | 99.3795 |  | 0 | 0 | 0 |  | -99.3795 |  | 0.01144 | 1.3114
2004-04-22 | 0 | 0.0053876 | 1.4065 | 13129.4134 |  |  | 0 |  | 0 |  | 107.7529 |  | 0 | 0 | 0 |  | -107.7529 |  | 0.0064707 | 1.3065
2004-04-23 | 0 | 0.0055161 | 1.4011 | 13021.6605 |  |  | 0 |  | 0 |  | 110.321 |  | 0 | 0 | 0 |  | -110.321 |  | 0.001083 | 1.3011
2004-04-24 | 0 | 0.0056072 | 1.3911 | 12911.3394 |  |  | 0 |  | 0 |  | 112.1447 |  | 0 | 0 | 0 |  | -112.1447 |  | -0.0088661 | 1.2911
2004-04-25 | 0 | 0.005599 | 1.3799 | 12799.1948 |  |  | 0 |  | 0 |  | 111.9795 |  | 0 | 0 | 0 |  | -111.9795 |  | -0.020081 | 1.2799
2004-04-26 | 0.00127 | 0.0047383 | 1.3687 | 12687.2152 |  |  | 25.4 |  | 45.72 |  | 94.7663 |  | 0 | 0 | 0 |  | -23.6463 |  | -0.031278 | 1.2687
2004-04-27 | 0 | 0.0049543 | 1.3664 | 12663.5689 |  |  | 0 |  | 0 |  | 99.0853 |  | 0 | 0 | 0 |  | -99.0853 |  | -0.033643 | 1.2664
2004-04-28 | 0 | 0.0055886 | 1.3564 | 12564.4835 |  |  | 0 |  | 0 |  | 111.7721 |  | 0 | 0 | 0 |  | -111.7721 |  | -0.043552 | 1.2564
2004-04-29 | 0 | 0.0054181 | 1.3453 | 12452.7115 |  |  | 0 |  | 0 |  | 108.3611 |  | 0 | 0 | 0 |  | -108.3611 |  | -0.054729 | 1.2453
2004-04-30 | 0.01397 | 0.0037955 | 1.3344 | 12344.3504 |  |  | 279.4 |  | 502.92 |  | 75.9092 |  | 0 | 0 | 0 |  | 706.4108 |  | -0.065565 | 1.2344
2004-05-01 | 0 | 0.0054334 | 1.4025 | 13050.7612 |  |  | 0 |  | 0 |  | 108.6678 |  | 0 | 0 | 0 |  | -108.6678 |  | 0.0025381 | 1.3025
2004-05-02 | 0 | 0.0046308 | 1.3942 | 12942.0934 |  |  | 0 |  | 0 |  | 92.6152 |  | 0 | 0 | 0 |  | -92.6152 |  | -0.0057907 | 1.2942
2004-05-03 | 0.013716 | 0.0051593 | 1.3849 | 12849.4782 |  |  | 274.32 |  | 493.776 |  | 103.1864 |  | 0 | 0 | 0 |  | 664.9096 |  | -0.015052 | 1.2849
2004-05-04 | 0 | 0.0049921 | 1.4257 | 13514.3878 |  |  | 0 |  | 0 |  | 99.8411 |  | 0 | 0 | 0 |  | -99.8411 |  | 0.025719 | 1.3257
2004-05-05 | 0 | 0.0059635 | 1.4207 | 13414.5467 |  |  | 0 |  | 0 |  | 119.2709 |  | 0 | 0 | 0 |  | -119.2709 |  | 0.020727 | 1.3207
2004-05-06 | 0 | 0.0063113 | 1.4148 | 13295.2759 |  |  | 0 |  | 0 |  | 126.2258 |  | 0 | 0 | 0 |  | -126.2258 |  | 0.014764 | 1.3148
2004-05-07 | 0 | 0.0062699 | 1.4085 | 13169.05 |  |  | 0 |  | 0 |  | 125.397 |  | 0 | 0 | 0 |  | -125.397 |  | 0.0084525 | 1.3085
2004-05-08 | 0 | 0.0056736 | 1.4022 | 13043.653 |  |  | 0 |  | 0 |  | 113.4712 |  | 0 | 0 | 0 |  | -113.4712 |  | 0.0021826 | 1.3022
2004-05-09 | 0 | 0.0058525 | 1.393 | 12930.1818 |  |  | 0 |  | 0 |  | 117.0501 |  | 0 | 0 | 0 |  | -117.0501 |  | -0.0069818 | 1.293
2004-05-10 | 0 | 0.0059078 | 1.3813 | 12813.1317 |  |  | 0 |  | 0 |  | 118.1557 |  | 0 | 0 | 0 |  | -118.1557 |  | -0.018687 | 1.2813
2004-05-11 | 0 | 0.0047486 | 1.3695 | 12694.9759 |  |  | 0 |  | 0 |  | 94.9714 |  | 0 | 0 | 0 |  | -94.9714 |  | -0.030502 | 1.2695
2004-05-12 | 0 | 0.0053596 | 1.36 | 12600.0045 |  |  | 0 |  | 0 |  | 107.1917 |  | 0 | 0 | 0 |  | -107.1917 |  | -0.04 | 1.26
2004-05-13 | 0.000508 | 0.0059001 | 1.3493 | 12492.8128 |  |  | 10.16 |  | 18.288 |  | 118.0015 |  | 0 | 0 | 0 |  | -89.5535 |  | -0.050719 | 1.2493
2004-05-14 | 0 | 0.0057461 | 1.3403 | 12403.2593 |  |  | 0 |  | 0 |  | 114.9224 |  | 0 | 0 | 0 |  | -114.9224 |  | -0.059674 | 1.2403
2004-05-15 | 0 | 0.0054995 | 1.3288 | 12288.3369 |  |  | 0 |  | 0 |  | 109.9894 |  | 0 | 0 | 0 |  | -109.9894 |  | -0.071166 | 1.2288
2004-05-16 | 0 | 0.005478 | 1.3178 | 12178.3476 |  |  | 0 |  | 0 |  | 109.5596 |  | 0 | 0 | 0 |  | -109.5596 |  | -0.082165 | 1.2178
2004-05-17 | 0 | 0.0053084 | 1.3069 | 12068.788 |  |  | 0 |  | 0 |  | 106.1688 |  | 0 | 0 | 0 |  | -106.1688 |  | -0.093121 | 1.2069
2004-05-18 | 0 | 0.0058559 | 1.2963 | 11962.6192 |  |  | 0 |  | 0 |  | 117.1187 |  | 0 | 0 | 0 |  | -117.1187 |  | -0.10374 | 1.1963
2004-05-19 | 0 | 0.0059127 | 1.2846 | 11845.5005 |  |  | 0 |  | 0 |  | 118.2548 |  | 0 | 0 | 0 |  | -118.2548 |  | -0.11545 | 1.1846
2004-05-20 | 0 | 0.0059436 | 1.2727 | 11727.2457 |  |  | 0 |  | 0 |  | 118.8718 |  | 0 | 0 | 0 |  | -118.8718 |  | -0.12728 | 1.1727
2004-05-21 | 0 | 0.0065793 | 1.2608 | 11608.3739 |  |  | 0 |  | 0 |  | 131.5863 |  | 0 | 0 | 0 |  | -131.5863 |  | -0.13916 | 1.1608
2004-05-22 | 0 | 0.0061825 | 1.2477 | 11476.7876 |  |  | 0 |  | 0 |  | 123.6507 |  | 0 | 0 | 0 |  | -123.6507 |  | -0.15232 | 1.1477
2004-05-23 | 0 | 0.0059168 | 1.2353 | 11353.1369 |  |  | 0 |  | 0 |  | 118.3358 |  | 0 | 0 | 0 |  | -118.3358 |  | -0.16469 | 1.1353
2004-05-24 | 0.002032 | 0.0063942 | 1.2235 | 11234.801 |  |  | 40.64 |  | 73.152 |  | 127.8842 |  | 0 | 0 | 0 |  | -14.0922 |  | -0.17652 | 1.1235
2004-05-25 | 0 | 0.0070038 | 1.2221 | 11220.7088 |  |  | 0 |  | 0 |  | 140.0757 |  | 0 | 0 | 0 |  | -140.0757 |  | -0.17793 | 1.1221
2004-05-26 | 0 | 0.0064232 | 1.2081 | 11080.6331 |  |  | 0 |  | 0 |  | 128.4633 |  | 0 | 0 | 0 |  | -128.4633 |  | -0.19194 | 1.1081
2004-05-27 | 0 | 0.0060987 | 1.1952 | 10952.1697 |  |  | 0 |  | 0 |  | 121.9742 |  | 0 | 0 | 0 |  | -121.9742 |  | -0.20478 | 1.0952
2004-05-28 | 0 | 0.0062916 | 1.183 | 10830.1956 |  |  | 0 |  | 0 |  | 125.8327 |  | 0 | 0 | 0 |  | -125.8327 |  | -0.21698 | 1.083
2004-05-29 | 0 | 0.0065942 | 1.1704 | 10704.3628 |  |  | 0 |  | 0 |  | 131.8835 |  | 0 | 0 | 0 |  | -131.8835 |  | -0.22956 | 1.0704
2004-05-30 | 0 | 0.0069693 | 1.1572 | 10572.4794 |  |  | 0 |  | 0 |  | 139.3855 |  | 0 | 0 | 0 |  | -139.3855 |  | -0.24275 | 1.0572
2004-05-31 | 0 | 0.0062226 | 1.1433 | 10433.0939 |  |  | 0 |  | 0 |  | 124.4525 |  | 0 | 0 | 0 |  | -124.4525 |  | -0.25669 | 1.0433
2004-06-01 | 0 | 0.0063348 | 1.1309 | 10308.6414 |  |  | 0 |  | 0 |  | 126.6965 |  | 0 | 0 | 0 |  | -126.6965 |  | -0.26914 | 1.0309
2004-06-02 | 0.027686 | 0.0060112 | 1.1182 | 10181.9449 |  |  | 553.72 |  | 996.696 |  | 120.2232 |  | 0 | 0 | 0 |  | 1430.1928 |  | -0.28181 | 1.0182
2004-06-03 | 0.03429 | 0.0056854 | 1.2612 | 11612.1377 |  |  | 685.8 |  | 1234.44 |  | 113.7083 |  | 0 | 0 | 0 |  | 1806.5317 |  | -0.13879 | 1.1612
2004-06-04 | 0.01651 | 0.0046359 | 1.4209 | 13418.6694 |  |  | 330.2 |  | 594.36 |  | 92.7172 |  | 0 | 0 | 0 |  | 831.8428 |  | 0.020933 | 1.3209
2004-06-05 | 0 | 0.0055934 | 1.4625 | 14250.5122 |  |  | 0 |  | 0 |  | 111.8673 |  | 0 | 0 | 0 |  | -111.8673 |  | 0.062526 | 1.3625
2004-06-06 | 0.007112 | 0.0051638 | 1.4569 | 14138.6448 |  |  | 142.24 |  | 256.032 |  | 103.2753 |  | 0 | 0 | 0 |  | 294.9967 |  | 0.056932 | 1.3569
2004-06-07 | 0.028194 | 0.0055099 | 1.4717 | 14433.6415 |  |  | 563.88 |  | 1014.984 |  | 110.1974 |  | 0 | 0 | 0 |  | 1468.6666 |  | 0.071682 | 1.3717
2004-06-08 | 0.000254 | 0.0061697 | 1.5451 | 15902.3081 |  |  | 5.08 |  | 9.144 |  | 123.3937 |  | 1466.9339 | 902.3081 | 902.3081 |  | -1011.4779 |  | 0.14512 | 1.4451
2004-06-09 | 0.033528 | 0.005204 | 1.4945 | 14890.8303 |  |  | 670.56 |  | 1207.008 |  | 104.0802 |  | 0 | 0 | 0 |  | 1773.4878 |  | 0.094542 | 1.3945
2004-06-10 | 0.000254 | 0.0058424 | 1.5832 | 16664.3181 |  |  | 5.08 |  | 9.144 |  | 116.8486 |  | 3674.7919 | 1664.3181 | 1664.3181 |  | -1766.9427 |  | 0.18322 | 1.4832
2004-06-11 | 0 | 0.0059148 | 1.4949 | 14897.3754 |  |  | 0 |  | 0 |  | 118.2955 |  | 0 | 0 | 0 |  | -118.2955 |  | 0.094869 | 1.3949
2004-06-12 | 0 | 0.0064923 | 1.489 | 14779.0799 |  |  | 0 |  | 0 |  | 129.8467 |  | 0 | 0 | 0 |  | -129.8467 |  | 0.088954 | 1.389
2004-06-13 | 0.018288 | 0.0061295 | 1.4825 | 14649.2333 |  |  | 365.76 |  | 658.368 |  | 122.5891 |  | 0 | 0 | 0 |  | 901.5389 |  | 0.082462 | 1.3825
2004-06-14 | 0.006604 | 0.0052035 | 1.5275 | 15550.7722 |  |  | 132.08 |  | 237.744 |  | 104.0702 |  | 699.5782 | 550.7722 | 550.7722 |  | -285.0184 |  | 0.12754 | 1.4275
2004-06-15 | 0.000254 | 0.0048357 | 1.5133 | 15265.7538 |  |  | 5.08 |  | 9.144 |  | 96.7131 |  | 234.4756 | 265.7538 | 234.4756 |  | -316.9646 |  | 0.11329 | 1.4133
2004-06-16 | 0 | 0.0055138 | 1.4974 | 14948.7892 |  |  | 0 |  | 0 |  | 110.2758 |  | 0 | 0 | 0 |  | -110.2758 |  | 0.097439 | 1.3974
2004-06-17 | 0 | 0.005623 | 1.4919 | 14838.5134 |  |  | 0 |  | 0 |  | 112.4599 |  | 0 | 0 | 0 |  | -112.4599 |  | 0.091926 | 1.3919
2004-06-18 | 0 | 0.006489 | 1.4863 | 14726.0535 |  |  | 0 |  | 0 |  | 129.7795 |  | 0 | 0 | 0 |  | -129.7795 |  | 0.086303 | 1.3863
2004-06-19 | 0 | 0.0057377 | 1.4798 | 14596.274 |  |  | 0 |  | 0 |  | 114.7549 |  | 0 | 0 | 0 |  | -114.7549 |  | 0.079814 | 1.3798
2004-06-20 | 0.000254 | 0.0048383 | 1.4741 | 14481.5191 |  |  | 5.08 |  | 9.144 |  | 96.7653 |  | 0 | 0 | 0 |  | -82.5413 |  | 0.074076 | 1.3741
2004-06-21 | 0 | 0.0048359 | 1.4699 | 14398.9778 |  |  | 0 |  | 0 |  | 96.7179 |  | 0 | 0 | 0 |  | -96.7179 |  | 0.069949 | 1.3699
2004-06-22 | 0 | 0.0049334 | 1.4651 | 14302.2599 |  |  | 0 |  | 0 |  | 98.6684 |  | 0 | 0 | 0 |  | -98.6684 |  | 0.065113 | 1.3651
2004-06-23 | 0 | 0.004868 | 1.4602 | 14203.5915 |  |  | 0 |  | 0 |  | 97.3599 |  | 0 | 0 | 0 |  | -97.3599 |  | 0.06018 | 1.3602
2004-06-24 | 0 | 0.0063023 | 1.4553 | 14106.2316 |  |  | 0 |  | 0 |  | 126.046 |  | 0 | 0 | 0 |  | -126.046 |  | 0.055312 | 1.3553
2004-06-25 | 0 | 0.0063079 | 1.449 | 13980.1856 |  |  | 0 |  | 0 |  | 126.1573 |  | 0 | 0 | 0 |  | -126.1573 |  | 0.049009 | 1.349
2004-06-26 | 0 | 0.0059759 | 1.4427 | 13854.0283 |  |  | 0 |  | 0 |  | 119.5179 |  | 0 | 0 | 0 |  | -119.5179 |  | 0.042701 | 1.3427
2004-06-27 | 0 | 0.0062188 | 1.4367 | 13734.5104 |  |  | 0 |  | 0 |  | 124.3763 |  | 0 | 0 | 0 |  | -124.3763 |  | 0.036726 | 1.3367
2004-06-28 | 0.000762 | 0.0055955 | 1.4305 | 13610.1341 |  |  | 15.24 |  | 27.432 |  | 111.9102 |  | 0 | 0 | 0 |  | -69.2382 |  | 0.030507 | 1.3305
2004-06-29 | 0.000508 | 0.0060525 | 1.427 | 13540.8959 |  |  | 10.16 |  | 18.288 |  | 121.0492 |  | 0 | 0 | 0 |  | -92.6012 |  | 0.027045 | 1.327
2004-06-30 | 0 | 0.0061216 | 1.4224 | 13448.2947 |  |  | 0 |  | 0 |  | 122.431 |  | 0 | 0 | 0 |  | -122.431 |  | 0.022415 | 1.3224
2004-07-01 | 0.035306 | 0.0058029 | 1.4163 | 13325.8637 |  |  | 706.12 |  | 1271.016 |  | 116.0577 |  | 0 | 0 | 0 |  | 1861.0783 |  | 0.016293 | 1.3163
2004-07-02 | 0 | 0.0060266 | 1.5093 | 15186.942 |  |  | 0 |  | 0 |  | 120.5316 |  | 138.3371 | 186.942 | 138.3371 |  | -258.8686 |  | 0.10935 | 1.4093
2004-07-03 | 0.003048 | 0.0052255 | 1.4964 | 14928.0734 |  |  | 60.96 |  | 109.728 |  | 104.51 |  | 0 | 0 | 0 |  | 66.178 |  | 0.096404 | 1.3964
2004-07-04 | 0 | 0.0055652 | 1.4997 | 14994.2513 |  |  | 0 |  | 0 |  | 111.3047 |  | 0 | 0 | 0 |  | -111.3047 |  | 0.099713 | 1.3997
2004-07-05 | 0 | 0.0058808 | 1.4941 | 14882.9467 |  |  | 0 |  | 0 |  | 117.6169 |  | 0 | 0 | 0 |  | -117.6169 |  | 0.094147 | 1.3941
2004-07-06 | 0 | 0.006103 | 1.4883 | 14765.3298 |  |  | 0 |  | 0 |  | 122.0595 |  | 0 | 0 | 0 |  | -122.0595 |  | 0.088266 | 1.3883
2004-07-07 | 0.038354 | 0.0059217 | 1.4822 | 14643.2703 |  |  | 767.08 |  | 1380.744 |  | 118.4338 |  | 0 | 0 | 0 |  | 2029.3902 |  | 0.082164 | 1.3822
2004-07-08 | 0.00381 | 0.0052542 | 1.5836 | 16672.6605 |  |  | 76.2 |  | 137.16 |  | 105.0833 |  | 3702.4563 | 1672.6605 | 1672.6605 |  | -1564.3838 |  | 0.18363 | 1.4836
2004-07-09 | 0.000254 | 0.0063968 | 1.5054 | 15108.2767 |  |  | 5.08 |  | 9.144 |  | 127.9364 |  | 60.979 | 108.2767 | 60.979 |  | -174.6915 |  | 0.10541 | 1.4054
2004-07-10 | 0 | 0.0063354 | 1.4967 | 14933.5852 |  |  | 0 |  | 0 |  | 126.708 |  | 0 | 0 | 0 |  | -126.708 |  | 0.096679 | 1.3967
2004-07-11 | 0.046228 | 0.0056006 | 1.4903 | 14806.8772 |  |  | 924.56 |  | 1664.208 |  | 112.0122 |  | 0 | 0 | 0 |  | 2476.7558 |  | 0.090344 | 1.3903
2004-07-12 | 0.000508 | 0.0055752 | 1.6142 | 17283.6331 |  |  | 10.16 |  | 18.288 |  | 111.504 |  | 5906.3302 | 2283.6331 | 2283.6331 |  | -2366.6891 |  | 0.21418 | 1.5142
2004-07-13 | 0 | 0.0054458 | 1.4958 | 14916.944 |  |  | 0 |  | 0 |  | 108.9168 |  | 0 | 0 | 0 |  | -108.9168 |  | 0.095847 | 1.3958
2004-07-14 | 0 | 0.0054648 | 1.4904 | 14808.0271 |  |  | 0 |  | 0 |  | 109.2969 |  | 0 | 0 | 0 |  | -109.2969 |  | 0.090401 | 1.3904
2004-07-15 | 0.007366 | 0.0050399 | 1.4849 | 14698.7302 |  |  | 147.32 |  | 265.176 |  | 100.7989 |  | 0 | 0 | 0 |  | 311.6971 |  | 0.084937 | 1.3849
2004-07-16 | 0.009144 | 0.005349 | 1.5005 | 15010.4273 |  |  | 182.88 |  | 329.184 |  | 106.9806 |  | 1.8224 | 10.4273 | 1.8224 |  | 403.2611 |  | 0.10052 | 1.4005
2004-07-17 | 0.008636 | 0.0048571 | 1.5207 | 15413.6883 |  |  | 172.72 |  | 310.896 |  | 97.1417 |  | 455.3949 | 413.6883 | 413.6883 |  | -27.214 |  | 0.12068 | 1.4207
2004-07-18 | 0.01905 | 0.0028953 | 1.5193 | 15386.4743 |  |  | 381 |  | 685.8 |  | 57.9056 |  | 411.2057 | 386.4743 | 386.4743 |  | 622.4201 |  | 0.11932 | 1.4193
2004-07-19 | 0.014224 | 0.0046035 | 1.5504 | 16008.8944 |  |  | 284.48 |  | 512.064 |  | 92.0706 |  | 1734.3903 | 1008.8944 | 1008.8944 |  | -304.4211 |  | 0.15044 | 1.4504
2004-07-20 | 0.014732 | 0.0051217 | 1.5352 | 15704.4734 |  |  | 294.64 |  | 530.352 |  | 102.4336 |  | 1011.9874 | 704.4734 | 704.4734 |  | 18.0851 |  | 0.13522 | 1.4352
2004-07-21 | 0 | 0.0055681 | 1.5361 | 15722.5584 |  |  | 0 |  | 0 |  | 111.3617 |  | 1051.2057 | 722.5584 | 722.5584 |  | -833.9201 |  | 0.13613 | 1.4361
2004-07-22 | 0 | 0.0062451 | 1.4944 | 14888.6383 |  |  | 0 |  | 0 |  | 124.9022 |  | 0 | 0 | 0 |  | -124.9022 |  | 0.094432 | 1.3944
2004-07-23 | 0 | 0.0059396 | 1.4882 | 14763.7362 |  |  | 0 |  | 0 |  | 118.7913 |  | 0 | 0 | 0 |  | -118.7913 |  | 0.088187 | 1.3882
2004-07-24 | 0.000762 | 0.0056056 | 1.4822 | 14644.9448 |  |  | 15.24 |  | 27.432 |  | 112.1114 |  | 0 | 0 | 0 |  | -69.4394 |  | 0.082247 | 1.3822
2004-07-25 | 0.000254 | 0.0056974 | 1.4788 | 14575.5054 |  |  | 5.08 |  | 9.144 |  | 113.9487 |  | 0 | 0 | 0 |  | -99.7247 |  | 0.078775 | 1.3788
2004-07-26 | 0.012446 | 0.006201 | 1.4738 | 14475.7807 |  |  | 248.92 |  | 448.056 |  | 124.0207 |  | 0 | 0 | 0 |  | 572.9553 |  | 0.073789 | 1.3738
2004-07-27 | 0.023876 | 0.0057198 | 1.5024 | 15048.7359 |  |  | 477.52 |  | 859.536 |  | 114.3956 |  | 18.4142 | 48.7359 | 18.4142 |  | 1204.2462 |  | 0.10244 | 1.4024
2004-07-28 | 0.017272 | 0.0052484 | 1.5626 | 16252.9822 |  |  | 345.44 |  | 621.792 |  | 104.9672 |  | 2400.4661 | 1252.9822 | 1252.9822 |  | -390.7173 |  | 0.16265 | 1.4626
2004-07-29 | 0 | 0.005485 | 1.5431 | 15862.2648 |  |  | 0 |  | 0 |  | 109.7007 |  | 1370.3745 | 862.2648 | 862.2648 |  | -971.9656 |  | 0.14311 | 1.4431
2004-07-30 | 0 | 0.005452 | 1.4945 | 14890.2993 |  |  | 0 |  | 0 |  | 109.0394 |  | 0 | 0 | 0 |  | -109.0394 |  | 0.094515 | 1.3945
2004-07-31 | 0 | 0.0052559 | 1.4891 | 14781.2599 |  |  | 0 |  | 0 |  | 105.1186 |  | 0 | 0 | 0 |  | -105.1186 |  | 0.089063 | 1.3891
2004-08-01 | 0.001016 | 0.0049601 | 1.4838 | 14676.1413 |  |  | 20.32 |  | 36.576 |  | 99.2021 |  | 0 | 0 | 0 |  | -42.3061 |  | 0.083807 | 1.3838
2004-08-02 | 0.021336 | 0.0048063 | 1.4817 | 14633.8352 |  |  | 426.72 |  | 768.096 |  | 96.1257 |  | 0 | 0 | 0 |  | 1098.6903 |  | 0.081692 | 1.3817
2004-08-03 | 0 | 0.005045 | 1.5366 | 15732.5255 |  |  | 0 |  | 0 |  | 100.8991 |  | 1073.0312 | 732.5255 | 732.5255 |  | -833.4246 |  | 0.13663 | 1.4366
2004-08-04 | 0 | 0.0048288 | 1.495 | 14899.1009 |  |  | 0 |  | 0 |  | 96.5756 |  | 0 | 0 | 0 |  | -96.5756 |  | 0.094955 | 1.395
2004-08-05 | 0 | 0.0050472 | 1.4901 | 14802.5252 |  |  | 0 |  | 0 |  | 100.945 |  | 0 | 0 | 0 |  | -100.945 |  | 0.090126 | 1.3901
2004-08-06 | 0.009906 | 0.0049021 | 1.4851 | 14701.5803 |  |  | 198.12 |  | 356.616 |  | 98.0415 |  | 0 | 0 | 0 |  | 456.6945 |  | 0.085079 | 1.3851
2004-08-07 | 0 | 0.0034676 | 1.5079 | 15158.2748 |  |  | 0 |  | 0 |  | 69.3519 |  | 107.7695 | 158.2748 | 107.7695 |  | -177.1214 |  | 0.10791 | 1.4079
2004-08-08 | 0 | 0.0038782 | 1.4991 | 14981.1534 |  |  | 0 |  | 0 |  | 77.5634 |  | 0 | 0 | 0 |  | -77.5634 |  | 0.099058 | 1.3991
2004-08-09 | 0 | 0.0040612 | 1.4952 | 14903.59 |  |  | 0 |  | 0 |  | 81.2246 |  | 0 | 0 | 0 |  | -81.2246 |  | 0.095179 | 1.3952
2004-08-10 | 0.023368 | 0.0043703 | 1.4911 | 14822.3654 |  |  | 467.36 |  | 841.248 |  | 87.4064 |  | 0 | 0 | 0 |  | 1221.2016 |  | 0.091118 | 1.3911
2004-08-11 | 0.000508 | 0.0048001 | 1.5522 | 16043.567 |  |  | 10.16 |  | 18.288 |  | 96.0011 |  | 1824.5625 | 1043.567 | 1043.567 |  | -1111.1201 |  | 0.15218 | 1.4522
2004-08-12 | 0.0127 | 0.0035008 | 1.4966 | 14932.4469 |  |  | 254 |  | 457.2 |  | 70.0166 |  | 0 | 0 | 0 |  | 641.1834 |  | 0.096622 | 1.3966
2004-08-13 | 0.037592 | 0.0024942 | 1.5287 | 15573.6303 |  |  | 751.84 |  | 1353.312 |  | 49.8833 |  | 743.5777 | 573.6303 | 573.6303 |  | 1481.6384 |  | 0.12868 | 1.4287
2004-08-14 | 0.001016 | 0.0033992 | 1.6028 | 17055.2687 |  |  | 20.32 |  | 36.576 |  | 67.9837 |  | 5042.9094 | 2055.2687 | 2055.2687 |  | -2066.3565 |  | 0.20276 | 1.5028
2004-08-15 | 0 | 0.0039928 | 1.4994 | 14988.9123 |  |  | 0 |  | 0 |  | 79.8552 |  | 0 | 0 | 0 |  | -79.8552 |  | 0.099446 | 1.3994
2004-08-16 | 0 | 0.0053663 | 1.4955 | 14909.057 |  |  | 0 |  | 0 |  | 107.3252 |  | 0 | 0 | 0 |  | -107.3252 |  | 0.095453 | 1.3955
2004-08-17 | 0.011176 | 0.0052127 | 1.4901 | 14801.7318 |  |  | 223.52 |  | 402.336 |  | 104.2536 |  | 0 | 0 | 0 |  | 521.6024 |  | 0.090087 | 1.3901
2004-08-18 | 0.008128 | 0.0052708 | 1.5162 | 15323.3343 |  |  | 162.56 |  | 292.608 |  | 105.4155 |  | 314.6704 | 323.3343 | 314.6704 |  | 35.0821 |  | 0.11617 | 1.4162
2004-08-19 | 0 | 0.0054528 | 1.5179 | 15358.4164 |  |  | 0 |  | 0 |  | 109.0555 |  | 367.2485 | 358.4164 | 358.4164 |  | -467.4719 |  | 0.11792 | 1.4179
2004-08-20 | 0 | 0.0052866 | 1.4945 | 14890.9445 |  |  | 0 |  | 0 |  | 105.7315 |  | 0 | 0 | 0 |  | -105.7315 |  | 0.094547 | 1.3945
2004-08-21 | 0.012954 | 0.0043433 | 1.4893 | 14785.2129 |  |  | 259.08 |  | 466.344 |  | 86.8654 |  | 0 | 0 | 0 |  | 638.5586 |  | 0.089261 | 1.3893
2004-08-22 | 0.003556 | 0.0046365 | 1.5212 | 15423.7715 |  |  | 71.12 |  | 128.016 |  | 92.7302 |  | 472.1455 | 423.7715 | 423.7715 |  | -317.3657 |  | 0.12119 | 1.4212
2004-08-23 | 0.003556 | 0.004523 | 1.5053 | 15106.4058 |  |  | 71.12 |  | 128.016 |  | 90.4608 |  | 59.4055 | 106.4058 | 59.4055 |  | 49.2697 |  | 0.10532 | 1.4053
2004-08-24 | 0.000254 | 0.0050426 | 1.5078 | 15155.6755 |  |  | 5.08 |  | 9.144 |  | 100.8511 |  | 105.1257 | 155.6755 | 105.1257 |  | -191.7528 |  | 0.10778 | 1.4078
2004-08-25 | 0 | 0.0046511 | 1.4982 | 14963.9228 |  |  | 0 |  | 0 |  | 93.0221 |  | 0 | 0 | 0 |  | -93.0221 |  | 0.098196 | 1.3982
2004-08-26 | 0.003556 | 0.0050573 | 1.4935 | 14870.9007 |  |  | 71.12 |  | 128.016 |  | 101.1463 |  | 0 | 0 | 0 |  | 97.9897 |  | 0.093545 | 1.3935
2004-08-27 | 0.000254 | 0.0048826 | 1.4984 | 14968.8904 |  |  | 5.08 |  | 9.144 |  | 97.6527 |  | 0 | 0 | 0 |  | -83.4287 |  | 0.098445 | 1.3984
2004-08-28 | 0 | 0.0052988 | 1.4943 | 14885.4617 |  |  | 0 |  | 0 |  | 105.9759 |  | 0 | 0 | 0 |  | -105.9759 |  | 0.094273 | 1.3943
2004-08-29 | 0 | 0.0050008 | 1.489 | 14779.4858 |  |  | 0 |  | 0 |  | 100.0158 |  | 0 | 0 | 0 |  | -100.0158 |  | 0.088974 | 1.389
2004-08-30 | 0 | 0.0049829 | 1.484 | 14679.47 |  |  | 0 |  | 0 |  | 99.6581 |  | 0 | 0 | 0 |  | -99.6581 |  | 0.083973 | 1.384
2004-08-31 | 0 | 0.0044878 | 1.479 | 14579.8119 |  |  | 0 |  | 0 |  | 89.7552 |  | 0 | 0 | 0 |  | -89.7552 |  | 0.078991 | 1.379
2004-09-01 | 0.000762 | 0.004905 | 1.4745 | 14490.0567 |  |  | 15.24 |  | 27.432 |  | 98.0993 |  | 0 | 0 | 0 |  | -55.4273 |  | 0.074503 | 1.3745
2004-09-02 | 0.02159 | 0.0043417 | 1.4717 | 14434.6294 |  |  | 431.8 |  | 777.24 |  | 86.8341 |  | 0 | 0 | 0 |  | 1122.2059 |  | 0.071731 | 1.3717
2004-09-03 | 0.00508 | 0.0036888 | 1.5278 | 15556.8353 |  |  | 101.6 |  | 182.88 |  | 73.7755 |  | 711.1617 | 556.8353 | 556.8353 |  | -346.1307 |  | 0.12784 | 1.4278
2004-09-04 | 0.000762 | 0.0037621 | 1.5105 | 15210.7045 |  |  | 15.24 |  | 27.432 |  | 75.2419 |  | 165.5347 | 210.7045 | 165.5347 |  | -198.1046 |  | 0.11054 | 1.4105
2004-09-05 | 0.057912 | 0.0028586 | 1.5006 | 15012.6 |  |  | 1158.24 |  | 2084.832 |  | 57.1725 |  | 2.4207 | 12.6 | 2.4207 |  | 3183.4788 |  | 0.10063 | 1.4006
2004-09-06 | 0.056134 | 0.001954 | 1.6598 | 18196.0788 |  |  | 1122.68 |  | 2020.824 |  | 39.0798 |  | 9779.2256 | 3196.0788 | 3196.0788 |  | -91.6546 |  | 0.2598 | 1.5598
2004-09-07 | 0.023876 | 0.0032162 | 1.6552 | 18104.4242 |  |  | 477.52 |  | 859.536 |  | 64.325 |  | 9361.5948 | 3104.4242 | 3104.4242 |  | -1831.6932 |  | 0.25522 | 1.5552
2004-09-08 | 0.000254 | 0.0035478 | 1.5636 | 16272.731 |  |  | 5.08 |  | 9.144 |  | 70.9552 |  | 2457.4415 | 1272.731 | 1272.731 |  | -1329.4622 |  | 0.16364 | 1.4636
2004-09-09 | 0.018034 | 0.0040559 | 1.4972 | 14943.2688 |  |  | 360.68 |  | 649.224 |  | 81.1176 |  | 0 | 0 | 0 |  | 928.7864 |  | 0.097163 | 1.3972
2004-09-10 | 0.004826 | 0.0032114 | 1.5436 | 15872.0553 |  |  | 96.52 |  | 173.736 |  | 64.2279 |  | 1393.7801 | 872.0553 | 872.0553 |  | -666.0271 |  | 0.1436 | 1.4436
2004-09-11 | 0.000254 | 0.0034392 | 1.5103 | 15206.0281 |  |  | 5.08 |  | 9.144 |  | 68.7836 |  | 160.0546 | 206.0281 | 160.0546 |  | -214.6141 |  | 0.1103 | 1.4103
2004-09-12 | 0.006858 | 0.0033417 | 1.4996 | 14991.414 |  |  | 137.16 |  | 246.888 |  | 66.8334 |  | 0 | 0 | 0 |  | 317.2146 |  | 0.099571 | 1.3996
2004-09-13 | 0.005842 | 0.0035972 | 1.5154 | 15308.6286 |  |  | 116.84 |  | 210.312 |  | 71.9432 |  | 293.4489 | 308.6286 | 293.4489 |  | -38.2401 |  | 0.11543 | 1.4154
2004-09-14 | 0 | 0.0020396 | 1.5135 | 15270.3885 |  |  | 0 |  | 0 |  | 40.7913 |  | 240.636 | 270.3885 | 240.636 |  | -281.4273 |  | 0.11352 | 1.4135
2004-09-15 | 0 | 0.0020396 | 1.4994 | 14988.9612 |  |  | 0 |  | 0 |  | 40.7913 |  | 0 | 0 | 0 |  | -40.7913 |  | 0.099448 | 1.3994
2004-09-16 | 0 | 0.0020396 | 1.4974 | 14948.1698 |  |  | 0 |  | 0 |  | 40.7913 |  | 0 | 0 | 0 |  | -40.7913 |  | 0.097408 | 1.3974
2004-09-17 | 0 | 0.0020396 | 1.4954 | 14907.3785 |  |  | 0 |  | 0 |  | 40.7913 |  | 0 | 0 | 0 |  | -40.7913 |  | 0.095369 | 1.3954
2004-09-18 | 0 | 0.0020396 | 1.4933 | 14866.5872 |  |  | 0 |  | 0 |  | 40.7913 |  | 0 | 0 | 0 |  | -40.7913 |  | 0.093329 | 1.3933
2004-09-19 | 0 | 0.0020396 | 1.4913 | 14825.7958 |  |  | 0 |  | 0 |  | 40.7913 |  | 0 | 0 | 0 |  | -40.7913 |  | 0.09129 | 1.3913
2004-09-20 | 0 | 0.0016701 | 1.4893 | 14785.0045 |  |  | 0 |  | 0 |  | 33.4017 |  | 0 | 0 | 0 |  | -33.4017 |  | 0.08925 | 1.3893
2004-09-21 | 0.005334 | 0.003196 | 1.4876 | 14751.6028 |  |  | 106.68 |  | 192.024 |  | 63.9191 |  | 0 | 0 | 0 |  | 234.7849 |  | 0.08758 | 1.3876
2004-09-22 | 0.000254 | 0.0041115 | 1.4993 | 14986.3877 |  |  | 5.08 |  | 9.144 |  | 82.2308 |  | 0 | 0 | 0 |  | -68.0068 |  | 0.099319 | 1.3993
2004-09-23 | 0 | 0.0043829 | 1.4959 | 14918.3809 |  |  | 0 |  | 0 |  | 87.6576 |  | 0 | 0 | 0 |  | -87.6576 |  | 0.095919 | 1.3959
2004-09-24 | 0 | 0.0043189 | 1.4915 | 14830.7233 |  |  | 0 |  | 0 |  | 86.377 |  | 0 | 0 | 0 |  | -86.377 |  | 0.091536 | 1.3915
2004-09-25 | 0.001524 | 0.0030697 | 1.4872 | 14744.3463 |  |  | 30.48 |  | 54.864 |  | 61.3934 |  | 0 | 0 | 0 |  | 23.9506 |  | 0.087217 | 1.3872
2004-09-26 | 0.11786 | 0.0026889 | 1.4884 | 14768.2969 |  |  | 2357.12 |  | 4242.816 |  | 53.7781 |  | 0 | 0 | 0 |  | 6546.1579 |  | 0.088415 | 1.3884
2004-09-27 | 0.001524 | 0.0011632 | 1.8157 | 21314.4547 |  |  | 30.48 |  | 54.864 |  | 23.2638 |  | 27157.0143 | 6314.4547 | 6314.4547 |  | -6252.3745 |  | 0.41572 | 1.7157
2004-09-28 | 0 | 0.002684 | 1.5031 | 15062.0802 |  |  | 0 |  | 0 |  | 53.6808 |  | 26.4733 | 62.0802 | 26.4733 |  | -80.1541 |  | 0.1031 | 1.4031
2004-09-29 | 0 | 0.0042119 | 1.4991 | 14981.9262 |  |  | 0 |  | 0 |  | 84.2373 |  | 0 | 0 | 0 |  | -84.2373 |  | 0.099096 | 1.3991
2004-09-30 | 0 | 0.0044037 | 1.4949 | 14897.6888 |  |  | 0 |  | 0 |  | 88.0734 |  | 0 | 0 | 0 |  | -88.0734 |  | 0.094884 | 1.3949
2004-10-01 | 0.000254 | 0.0037324 | 1.4905 | 14809.6154 |  |  | 5.08 |  | 9.144 |  | 74.6482 |  | 0 | 0 | 0 |  | -60.4242 |  | 0.090481 | 1.3905
2004-10-02 | 0 | 0.0036285 | 1.4875 | 14749.1912 |  |  | 0 |  | 0 |  | 72.5697 |  | 0 | 0 | 0 |  | -72.5697 |  | 0.08746 | 1.3875
2004-10-03 | 0 | 0.0034727 | 1.4838 | 14676.6215 |  |  | 0 |  | 0 |  | 69.455 |  | 0 | 0 | 0 |  | -69.455 |  | 0.083831 | 1.3838
2004-10-04 | 0.000254 | 0.0035298 | 1.4804 | 14607.1665 |  |  | 5.08 |  | 9.144 |  | 70.5968 |  | 0 | 0 | 0 |  | -56.3728 |  | 0.080358 | 1.3804
2004-10-05 | 0 | 0.0033993 | 1.4775 | 14550.7938 |  |  | 0 |  | 0 |  | 67.9855 |  | 0 | 0 | 0 |  | -67.9855 |  | 0.07754 | 1.3775
2004-10-06 | 0 | 0.0032922 | 1.4741 | 14482.8083 |  |  | 0 |  | 0 |  | 65.843 |  | 0 | 0 | 0 |  | -65.843 |  | 0.07414 | 1.3741
2004-10-07 | 0.00127 | 0.0030679 | 1.4708 | 14416.9653 |  |  | 25.4 |  | 45.72 |  | 61.3585 |  | 0 | 0 | 0 |  | 9.7615 |  | 0.070848 | 1.3708
2004-10-08 | 0 | 0.0031979 | 1.4713 | 14426.7268 |  |  | 0 |  | 0 |  | 63.9579 |  | 0 | 0 | 0 |  | -63.9579 |  | 0.071336 | 1.3713
2004-10-09 | 0 | 0.0032391 | 1.4681 | 14362.7689 |  |  | 0 |  | 0 |  | 64.7824 |  | 0 | 0 | 0 |  | -64.7824 |  | 0.068138 | 1.3681
2004-10-10 | 0 | 0.0030824 | 1.4649 | 14297.9866 |  |  | 0 |  | 0 |  | 61.6471 |  | 0 | 0 | 0 |  | -61.6471 |  | 0.064899 | 1.3649
2004-10-11 | 0.006604 | 0.0020594 | 1.4618 | 14236.3395 |  |  | 132.08 |  | 237.744 |  | 41.189 |  | 0 | 0 | 0 |  | 328.635 |  | 0.061817 | 1.3618
2004-10-12 | 0 | 0.0033183 | 1.4782 | 14564.9745 |  |  | 0 |  | 0 |  | 66.3663 |  | 0 | 0 | 0 |  | -66.3663 |  | 0.078249 | 1.3782
2004-10-13 | 0 | 0.0034888 | 1.4749 | 14498.6082 |  |  | 0 |  | 0 |  | 69.7763 |  | 0 | 0 | 0 |  | -69.7763 |  | 0.07493 | 1.3749
2004-10-14 | 0.001778 | 0.0036119 | 1.4714 | 14428.8319 |  |  | 35.56 |  | 64.008 |  | 72.2382 |  | 0 | 0 | 0 |  | 27.3298 |  | 0.071442 | 1.3714
2004-10-15 | 0.015494 | 0.0029546 | 1.4728 | 14456.1617 |  |  | 309.88 |  | 557.784 |  | 59.0912 |  | 0 | 0 | 0 |  | 808.5728 |  | 0.072808 | 1.3728
2004-10-16 | 0 | 0.0037339 | 1.5132 | 15264.7345 |  |  | 0 |  | 0 |  | 74.6778 |  | 233.1278 | 264.7345 | 233.1278 |  | -307.8056 |  | 0.11324 | 1.4132
2004-10-17 | 0 | 0.0037759 | 1.4978 | 14956.9289 |  |  | 0 |  | 0 |  | 75.5176 |  | 0 | 0 | 0 |  | -75.5176 |  | 0.097846 | 1.3978
2004-10-18 | 0 | 0.0035708 | 1.4941 | 14881.4113 |  |  | 0 |  | 0 |  | 71.4158 |  | 0 | 0 | 0 |  | -71.4158 |  | 0.094071 | 1.3941
2004-10-19 | 0 | 0.003789 | 1.4905 | 14809.9955 |  |  | 0 |  | 0 |  | 75.7802 |  | 0 | 0 | 0 |  | -75.7802 |  | 0.0905 | 1.3905
2004-10-20 | 0.004826 | 0.0031401 | 1.4867 | 14734.2153 |  |  | 96.52 |  | 173.736 |  | 62.8027 |  | 0 | 0 | 0 |  | 207.4533 |  | 0.086711 | 1.3867
2004-10-21 | 0 | 0.0027802 | 1.4971 | 14941.6685 |  |  | 0 |  | 0 |  | 55.6047 |  | 0 | 0 | 0 |  | -55.6047 |  | 0.097083 | 1.3971
2004-10-22 | 0.000254 | 0.0029614 | 1.4943 | 14886.0638 |  |  | 5.08 |  | 9.144 |  | 59.2275 |  | 0 | 0 | 0 |  | -45.0035 |  | 0.094303 | 1.3943
2004-10-23 | 0 | 0.0032889 | 1.4921 | 14841.0603 |  |  | 0 |  | 0 |  | 65.7783 |  | 0 | 0 | 0 |  | -65.7783 |  | 0.092053 | 1.3921
2004-10-24 | 0 | 0.0036592 | 1.4888 | 14775.2819 |  |  | 0 |  | 0 |  | 73.1833 |  | 0 | 0 | 0 |  | -73.1833 |  | 0.088764 | 1.3888
2004-10-25 | 0 | 0.0032875 | 1.4851 | 14702.0987 |  |  | 0 |  | 0 |  | 65.7497 |  | 0 | 0 | 0 |  | -65.7497 |  | 0.085105 | 1.3851
2004-10-26 | 0 | 0.0032961 | 1.4818 | 14636.349 |  |  | 0 |  | 0 |  | 65.9211 |  | 0 | 0 | 0 |  | -65.9211 |  | 0.081817 | 1.3818
2004-10-27 | 0 | 0.0033935 | 1.4785 | 14570.4279 |  |  | 0 |  | 0 |  | 67.8693 |  | 0 | 0 | 0 |  | -67.8693 |  | 0.078521 | 1.3785
2004-10-28 | 0 | 0.0035057 | 1.4751 | 14502.5585 |  |  | 0 |  | 0 |  | 70.1147 |  | 0 | 0 | 0 |  | -70.1147 |  | 0.075128 | 1.3751
2004-10-29 | 0.002286 | 0.0031699 | 1.4716 | 14432.4439 |  |  | 45.72 |  | 82.296 |  | 63.3972 |  | 0 | 0 | 0 |  | 64.6188 |  | 0.071622 | 1.3716
2004-10-30 | 0 | 0.0033605 | 1.4749 | 14497.0627 |  |  | 0 |  | 0 |  | 67.2101 |  | 0 | 0 | 0 |  | -67.2101 |  | 0.074853 | 1.3749
2004-10-31 | 0 | 0.0035277 | 1.4715 | 14429.8526 |  |  | 0 |  | 0 |  | 70.5541 |  | 0 | 0 | 0 |  | -70.5541 |  | 0.071493 | 1.3715
2004-11-01 | 0 | 0.0029461 | 1.468 | 14359.2985 |  |  | 0 |  | 0 |  | 58.9223 |  | 0 | 0 | 0 |  | -58.9223 |  | 0.067965 | 1.368
2004-11-02 | 0 | 0.0026854 | 1.465 | 14300.3762 |  |  | 0 |  | 0 |  | 53.7078 |  | 0 | 0 | 0 |  | -53.7078 |  | 0.065019 | 1.365
2004-11-03 | 0 | 0.0029475 | 1.4623 | 14246.6684 |  |  | 0 |  | 0 |  | 58.9491 |  | 0 | 0 | 0 |  | -58.9491 |  | 0.062333 | 1.3623
2004-11-04 | 0.004064 | 0.002938 | 1.4594 | 14187.7193 |  |  | 81.28 |  | 146.304 |  | 58.7602 |  | 0 | 0 | 0 |  | 168.8238 |  | 0.059386 | 1.3594
2004-11-05 | 0 | 0.0022434 | 1.4678 | 14356.5431 |  |  | 0 |  | 0 |  | 44.8689 |  | 0 | 0 | 0 |  | -44.8689 |  | 0.067827 | 1.3678
2004-11-06 | 0 | 0.002451 | 1.4656 | 14311.6742 |  |  | 0 |  | 0 |  | 49.02 |  | 0 | 0 | 0 |  | -49.02 |  | 0.065584 | 1.3656
2004-11-07 | 0 | 0.0026525 | 1.4631 | 14262.6541 |  |  | 0 |  | 0 |  | 53.0494 |  | 0 | 0 | 0 |  | -53.0494 |  | 0.063133 | 1.3631
2004-11-08 | 0 | 0.0028974 | 1.4605 | 14209.6048 |  |  | 0 |  | 0 |  | 57.9489 |  | 0 | 0 | 0 |  | -57.9489 |  | 0.06048 | 1.3605
2004-11-09 | 0 | 0.0021728 | 1.4576 | 14151.6558 |  |  | 0 |  | 0 |  | 43.4554 |  | 0 | 0 | 0 |  | -43.4554 |  | 0.057583 | 1.3576
2004-11-10 | 0 | 0.0026589 | 1.4554 | 14108.2004 |  |  | 0 |  | 0 |  | 53.1776 |  | 0 | 0 | 0 |  | -53.1776 |  | 0.05541 | 1.3554
2004-11-11 | 0 | 0.0026847 | 1.4528 | 14055.0229 |  |  | 0 |  | 0 |  | 53.6938 |  | 0 | 0 | 0 |  | -53.6938 |  | 0.052751 | 1.3528
2004-11-12 | 0.001016 | 0.0024442 | 1.4501 | 14001.329 |  |  | 20.32 |  | 36.576 |  | 48.8842 |  | 0 | 0 | 0 |  | 8.0118 |  | 0.050066 | 1.3501
2004-11-13 | 0 | 0.0022194 | 1.4505 | 14009.3409 |  |  | 0 |  | 0 |  | 44.3878 |  | 0 | 0 | 0 |  | -44.3878 |  | 0.050467 | 1.3505
2004-11-14 | 0 | 0.0010741 | 1.4482 | 13964.9531 |  |  | 0 |  | 0 |  | 21.4828 |  | 0 | 0 | 0 |  | -21.4828 |  | 0.048248 | 1.3482
2004-11-15 | 0 | 0.0022472 | 1.4472 | 13943.4703 |  |  | 0 |  | 0 |  | 44.9436 |  | 0 | 0 | 0 |  | -44.9436 |  | 0.047174 | 1.3472
2004-11-16 | 0 | 0.0025546 | 1.4449 | 13898.5267 |  |  | 0 |  | 0 |  | 51.0916 |  | 0 | 0 | 0 |  | -51.0916 |  | 0.044926 | 1.3449
2004-11-17 | 0 | 0.0025308 | 1.4424 | 13847.4351 |  |  | 0 |  | 0 |  | 50.616 |  | 0 | 0 | 0 |  | -50.616 |  | 0.042372 | 1.3424
2004-11-18 | 0 | 0.0027863 | 1.4398 | 13796.8191 |  |  | 0 |  | 0 |  | 55.7265 |  | 0 | 0 | 0 |  | -55.7265 |  | 0.039841 | 1.3398
2004-11-19 | 0 | 0.0028426 | 1.4371 | 13741.0926 |  |  | 0 |  | 0 |  | 56.8519 |  | 0 | 0 | 0 |  | -56.8519 |  | 0.037055 | 1.3371
2004-11-20 | 0.000762 | 0.0020938 | 1.4342 | 13684.2407 |  |  | 15.24 |  | 27.432 |  | 41.8751 |  | 0 | 0 | 0 |  | 0.79688 |  | 0.034212 | 1.3342
2004-11-21 | 0 | 0.0028384 | 1.4343 | 13685.0375 |  |  | 0 |  | 0 |  | 56.768 |  | 0 | 0 | 0 |  | -56.768 |  | 0.034252 | 1.3343
2004-11-22 | 0 | 0.0026657 | 1.4314 | 13628.2695 |  |  | 0 |  | 0 |  | 53.3131 |  | 0 | 0 | 0 |  | -53.3131 |  | 0.031413 | 1.3314
2004-11-23 | 0 | 0.0025903 | 1.4287 | 13574.9564 |  |  | 0 |  | 0 |  | 51.8051 |  | 0 | 0 | 0 |  | -51.8051 |  | 0.028748 | 1.3287
2004-11-24 | 0.04445 | 0.0025805 | 1.4262 | 13523.1513 |  |  | 889 |  | 1600.2 |  | 51.6103 |  | 0 | 0 | 0 |  | 2437.5897 |  | 0.026158 | 1.3262
2004-11-25 | 0.00254 | 0.002644 | 1.548 | 15960.7409 |  |  | 50.8 |  | 91.44 |  | 52.8804 |  | 1611.7129 | 960.7409 | 960.7409 |  | -871.3813 |  | 0.14804 | 1.448
2004-11-26 | 0 | 0.0019643 | 1.5045 | 15089.3596 |  |  | 0 |  | 0 |  | 39.2861 |  | 45.7183 | 89.3596 | 45.7183 |  | -85.0045 |  | 0.10447 | 1.4045
2004-11-27 | 0.014478 | 0.0024862 | 1.5002 | 15004.3552 |  |  | 289.56 |  | 521.208 |  | 49.7232 |  | 0.49191 | 4.3552 | 0.49191 |  | 760.5529 |  | 0.10022 | 1.4002
2004-11-28 | 0 | 0.0019984 | 1.5382 | 15764.9081 |  |  | 0 |  | 0 |  | 39.9682 |  | 1144.9648 | 764.9081 | 764.9081 |  | -804.8763 |  | 0.13825 | 1.4382
2004-11-29 | 0 | 0.0027603 | 1.498 | 14960.0318 |  |  | 0 |  | 0 |  | 55.2067 |  | 0 | 0 | 0 |  | -55.2067 |  | 0.098002 | 1.398
2004-11-30 | 0.000254 | 0.0024993 | 1.4952 | 14904.8251 |  |  | 5.08 |  | 9.144 |  | 49.9867 |  | 0 | 0 | 0 |  | -35.7627 |  | 0.095241 | 1.3952
2004-12-01 | 0 | 0.0021263 | 1.4935 | 14869.0624 |  |  | 0 |  | 0 |  | 42.5263 |  | 0 | 0 | 0 |  | -42.5263 |  | 0.093453 | 1.3935
2004-12-02 | 0 | 0.002143 | 1.4913 | 14826.5361 |  |  | 0 |  | 0 |  | 42.8602 |  | 0 | 0 | 0 |  | -42.8602 |  | 0.091327 | 1.3913
2004-12-03 | 0 | 0.0017043 | 1.4892 | 14783.6759 |  |  | 0 |  | 0 |  | 34.0866 |  | 0 | 0 | 0 |  | -34.0866 |  | 0.089184 | 1.3892
2004-12-04 | 0.000762 | 0.0015823 | 1.4875 | 14749.5894 |  |  | 15.24 |  | 27.432 |  | 31.6463 |  | 0 | 0 | 0 |  | 11.0257 |  | 0.087479 | 1.3875
2004-12-05 | 0 | 0.0021279 | 1.488 | 14760.6151 |  |  | 0 |  | 0 |  | 42.5582 |  | 0 | 0 | 0 |  | -42.5582 |  | 0.088031 | 1.388
2004-12-06 | 0 | 0.0025311 | 1.4859 | 14718.0569 |  |  | 0 |  | 0 |  | 50.6225 |  | 0 | 0 | 0 |  | -50.6225 |  | 0.085903 | 1.3859
2004-12-07 | 0 | 0.0021548 | 1.4834 | 14667.4344 |  |  | 0 |  | 0 |  | 43.0953 |  | 0 | 0 | 0 |  | -43.0953 |  | 0.083372 | 1.3834
2004-12-08 | 0 | 0.0023689 | 1.4812 | 14624.3391 |  |  | 0 |  | 0 |  | 47.3789 |  | 0 | 0 | 0 |  | -47.3789 |  | 0.081217 | 1.3812
2004-12-09 | 0 | 0.0024273 | 1.4788 | 14576.9601 |  |  | 0 |  | 0 |  | 48.5456 |  | 0 | 0 | 0 |  | -48.5456 |  | 0.078848 | 1.3788
2004-12-10 | 0.018796 | 0.002079 | 1.4764 | 14528.4145 |  |  | 375.92 |  | 676.656 |  | 41.5807 |  | 0 | 0 | 0 |  | 1010.9953 |  | 0.076421 | 1.3764
2004-12-11 | 0 | 0.0016077 | 1.527 | 15539.4099 |  |  | 0 |  | 0 |  | 32.154 |  | 678.0419 | 539.4099 | 539.4099 |  | -571.5639 |  | 0.12697 | 1.427
2004-12-12 | 0 | 0.0016536 | 1.4984 | 14967.846 |  |  | 0 |  | 0 |  | 33.072 |  | 0 | 0 | 0 |  | -33.072 |  | 0.098392 | 1.3984
2004-12-13 | 0 | 0.002345 | 1.4967 | 14934.774 |  |  | 0 |  | 0 |  | 46.8992 |  | 0 | 0 | 0 |  | -46.8992 |  | 0.096739 | 1.3967
2004-12-14 | 0 | 0.0014137 | 1.4944 | 14887.8748 |  |  | 0 |  | 0 |  | 28.2747 |  | 0 | 0 | 0 |  | -28.2747 |  | 0.094394 | 1.3944
2004-12-15 | 0 | 0.0012296 | 1.493 | 14859.6 |  |  | 0 |  | 0 |  | 24.5921 |  | 0 | 0 | 0 |  | -24.5921 |  | 0.09298 | 1.393
2004-12-16 | 0 | 0.0016786 | 1.4918 | 14835.0079 |  |  | 0 |  | 0 |  | 33.5714 |  | 0 | 0 | 0 |  | -33.5714 |  | 0.09175 | 1.3918
2004-12-17 | 0.000254 | 0.0018213 | 1.4901 | 14801.4365 |  |  | 5.08 |  | 9.144 |  | 36.4259 |  | 0 | 0 | 0 |  | -22.2019 |  | 0.090072 | 1.3901
2004-12-18 | 0 | 0.0019042 | 1.489 | 14779.2346 |  |  | 0 |  | 0 |  | 38.0839 |  | 0 | 0 | 0 |  | -38.0839 |  | 0.088962 | 1.389
2004-12-19 | 0 | 0.001857 | 1.4871 | 14741.1506 |  |  | 0 |  | 0 |  | 37.1391 |  | 0 | 0 | 0 |  | -37.1391 |  | 0.087058 | 1.3871
2004-12-20 | 0 | 0.0011907 | 1.4852 | 14704.0116 |  |  | 0 |  | 0 |  | 23.8141 |  | 0 | 0 | 0 |  | -23.8141 |  | 0.085201 | 1.3852
2004-12-21 | 0 | 0.0020848 | 1.484 | 14680.1974 |  |  | 0 |  | 0 |  | 41.696 |  | 0 | 0 | 0 |  | -41.696 |  | 0.08401 | 1.384
2004-12-22 | 0 | 0.0025798 | 1.4819 | 14638.5015 |  |  | 0 |  | 0 |  | 51.5963 |  | 0 | 0 | 0 |  | -51.5963 |  | 0.081925 | 1.3819
2004-12-23 | 0.005334 | 0.0023604 | 1.4793 | 14586.9052 |  |  | 106.68 |  | 192.024 |  | 47.2075 |  | 0 | 0 | 0 |  | 251.4965 |  | 0.079345 | 1.3793
2004-12-24 | 0.003556 | 0.0010517 | 1.4919 | 14838.4017 |  |  | 71.12 |  | 128.016 |  | 21.0347 |  | 0 | 0 | 0 |  | 178.1013 |  | 0.09192 | 1.3919
2004-12-25 | 0.012954 | 0.00054223 | 1.5008 | 15016.503 |  |  | 259.08 |  | 466.344 |  | 10.8446 |  | 3.6285 | 16.503 | 3.6285 |  | 710.9509 |  | 0.10083 | 1.4008
2004-12-26 | 0.005842 | 0.0011152 | 1.5364 | 15727.4539 |  |  | 116.84 |  | 210.312 |  | 22.3032 |  | 1061.907 | 727.4539 | 727.4539 |  | -422.6051 |  | 0.13637 | 1.4364
2004-12-27 | 0 | 0.0016975 | 1.5152 | 15304.8488 |  |  | 0 |  | 0 |  | 33.9494 |  | 288.0746 | 304.8488 | 288.0746 |  | -322.024 |  | 0.11524 | 1.4152
2004-12-28 | 0 | 0.0019441 | 1.4991 | 14982.8248 |  |  | 0 |  | 0 |  | 38.8814 |  | 0 | 0 | 0 |  | -38.8814 |  | 0.099141 | 1.3991
2004-12-29 | 0.000254 | 0.0022576 | 1.4972 | 14943.9434 |  |  | 5.08 |  | 9.144 |  | 45.1519 |  | 0 | 0 | 0 |  | -30.9279 |  | 0.097197 | 1.3972
2004-12-30 | 0 | 0.0022341 | 1.4957 | 14913.0154 |  |  | 0 |  | 0 |  | 44.6821 |  | 0 | 0 | 0 |  | -44.6821 |  | 0.095651 | 1.3957
2004-12-31 | 0 | 0.0021347 | 1.4934 | 14868.3333 |  |  | 0 |  | 0 |  | 42.6947 |  | 0 | 0 | 0 |  | -42.6947 |  | 0.093417 | 1.3934
2005-01-01 | 0 | 0.0024212 | 1.4913 | 14825.6386 |  |  | 0 |  | 0 |  | 48.4247 |  | 0 | 0 | 0 |  | -48.4247 |  | 0.091282 | 1.3913
2005-01-02 | 0 | 0.0024265 | 1.4889 | 14777.2139 |  |  | 0 |  | 0 |  | 48.5296 |  | 0 | 0 | 0 |  | -48.5296 |  | 0.088861 | 1.3889
2005-01-03 | 0 | 0.0024638 | 1.4864 | 14728.6843 |  |  | 0 |  | 0 |  | 49.2757 |  | 0 | 0 | 0 |  | -49.2757 |  | 0.086434 | 1.3864
2005-01-04 | 0 | 0.0025144 | 1.484 | 14679.4086 |  |  | 0 |  | 0 |  | 50.2885 |  | 0 | 0 | 0 |  | -50.2885 |  | 0.08397 | 1.384
2005-01-05 | 0 | 0.0025491 | 1.4815 | 14629.1201 |  |  | 0 |  | 0 |  | 50.9811 |  | 0 | 0 | 0 |  | -50.9811 |  | 0.081456 | 1.3815
2005-01-06 | 0 | 0.0026654 | 1.4789 | 14578.139 |  |  | 0 |  | 0 |  | 53.3076 |  | 0 | 0 | 0 |  | -53.3076 |  | 0.078907 | 1.3789
2005-01-07 | 0 | 0.0022116 | 1.4762 | 14524.8314 |  |  | 0 |  | 0 |  | 44.2315 |  | 0 | 0 | 0 |  | -44.2315 |  | 0.076242 | 1.3762
2005-01-08 | 0.000508 | 0.0024557 | 1.474 | 14480.5999 |  |  | 10.16 |  | 18.288 |  | 49.1137 |  | 0 | 0 | 0 |  | -20.6657 |  | 0.07403 | 1.374
2005-01-09 | 0 | 0.0025367 | 1.473 | 14459.9342 |  |  | 0 |  | 0 |  | 50.7349 |  | 0 | 0 | 0 |  | -50.7349 |  | 0.072997 | 1.373
2005-01-10 | 0 | 0.0022744 | 1.4705 | 14409.1993 |  |  | 0 |  | 0 |  | 45.4875 |  | 0 | 0 | 0 |  | -45.4875 |  | 0.07046 | 1.3705
2005-01-11 | 0 | 0.0022251 | 1.4682 | 14363.7118 |  |  | 0 |  | 0 |  | 44.5017 |  | 0 | 0 | 0 |  | -44.5017 |  | 0.068186 | 1.3682
2005-01-12 | 0 | 0.002444 | 1.466 | 14319.2101 |  |  | 0 |  | 0 |  | 48.8797 |  | 0 | 0 | 0 |  | -48.8797 |  | 0.065961 | 1.366
2005-01-13 | 0 | 0.0028391 | 1.4635 | 14270.3305 |  |  | 0 |  | 0 |  | 56.7811 |  | 0 | 0 | 0 |  | -56.7811 |  | 0.063517 | 1.3635
2005-01-14 | 0.03302 | 0.0022163 | 1.4607 | 14213.5494 |  |  | 660.4 |  | 1188.72 |  | 44.3264 |  | 0 | 0 | 0 |  | 1804.7936 |  | 0.060677 | 1.3607
2005-01-15 | 0 | 0.0010971 | 1.5509 | 16018.343 |  |  | 0 |  | 0 |  | 21.9427 |  | 1758.8117 | 1018.343 | 1018.343 |  | -1040.2857 |  | 0.15092 | 1.4509
2005-01-16 | 0 | 0.001682 | 1.4989 | 14978.0573 |  |  | 0 |  | 0 |  | 33.6396 |  | 0 | 0 | 0 |  | -33.6396 |  | 0.098903 | 1.3989
2005-01-17 | 0 | 0.0013827 | 1.4972 | 14944.4178 |  |  | 0 |  | 0 |  | 27.655 |  | 0 | 0 | 0 |  | -27.655 |  | 0.097221 | 1.3972
2005-01-18 | 0 | 0.0014527 | 1.4958 | 14916.7628 |  |  | 0 |  | 0 |  | 29.0539 |  | 0 | 0 | 0 |  | -29.0539 |  | 0.095838 | 1.3958
2005-01-19 | 0 | 0.0018046 | 1.4944 | 14887.7089 |  |  | 0 |  | 0 |  | 36.0918 |  | 0 | 0 | 0 |  | -36.0918 |  | 0.094385 | 1.3944
2005-01-20 | 0 | 0.0017521 | 1.4926 | 14851.6171 |  |  | 0 |  | 0 |  | 35.0418 |  | 0 | 0 | 0 |  | -35.0418 |  | 0.092581 | 1.3926
2005-01-21 | 0 | 0.0025112 | 1.4908 | 14816.5753 |  |  | 0 |  | 0 |  | 50.2244 |  | 0 | 0 | 0 |  | -50.2244 |  | 0.090829 | 1.3908
2005-01-22 | 0.005334 | 0.0017076 | 1.4883 | 14766.3509 |  |  | 106.68 |  | 192.024 |  | 34.1525 |  | 0 | 0 | 0 |  | 264.5515 |  | 0.088318 | 1.3883
2005-01-23 | 0.000508 | 0.0019777 | 1.5015 | 15030.9024 |  |  | 10.16 |  | 18.288 |  | 39.5549 |  | 9.2975 | 30.9024 | 9.2975 |  | -20.4044 |  | 0.10155 | 1.4015
2005-01-24 | 0 | 0.0015881 | 1.5005 | 15010.498 |  |  | 0 |  | 0 |  | 31.7611 |  | 1.8409 | 10.498 | 1.8409 |  | -33.602 |  | 0.10052 | 1.4005
2005-01-25 | 0 | 0.0022187 | 1.4988 | 14976.896 |  |  | 0 |  | 0 |  | 44.3732 |  | 0 | 0 | 0 |  | -44.3732 |  | 0.098845 | 1.3988
2005-01-26 | 0 | 0.0023122 | 1.4966 | 14932.5227 |  |  | 0 |  | 0 |  | 46.2439 |  | 0 | 0 | 0 |  | -46.2439 |  | 0.096626 | 1.3966
2005-01-27 | 0 | 0.0022125 | 1.4943 | 14886.2789 |  |  | 0 |  | 0 |  | 44.2506 |  | 0 | 0 | 0 |  | -44.2506 |  | 0.094314 | 1.3943
2005-01-28 | 0 | 0.00089593 | 1.4921 | 14842.0282 |  |  | 0 |  | 0 |  | 17.9186 |  | 0 | 0 | 0 |  | -17.9186 |  | 0.092101 | 1.3921
2005-01-29 | 0.009144 | 0.0016056 | 1.4912 | 14824.1097 |  |  | 182.88 |  | 329.184 |  | 32.1115 |  | 0 | 0 | 0 |  | 479.9525 |  | 0.091205 | 1.3912
2005-01-30 | 0.002032 | 0.0020959 | 1.5152 | 15304.0621 |  |  | 40.64 |  | 73.152 |  | 41.9185 |  | 286.9602 | 304.0621 | 286.9602 |  | -215.0867 |  | 0.1152 | 1.4152
2005-01-31 | 0 | 0.0013654 | 1.5044 | 15088.9754 |  |  | 0 |  | 0 |  | 27.3086 |  | 45.4238 | 88.9754 | 45.4238 |  | -72.7323 |  | 0.10445 | 1.4044
2005-02-01 | 0.000254 | 0.0023069 | 1.5008 | 15016.243 |  |  | 5.08 |  | 9.144 |  | 46.1372 |  | 3.5431 | 16.243 | 3.5431 |  | -35.4562 |  | 0.10081 | 1.4008
2005-02-02 | 0.006858 | 0.0015984 | 1.499 | 14980.7868 |  |  | 137.16 |  | 246.888 |  | 31.969 |  | 0 | 0 | 0 |  | 352.079 |  | 0.099039 | 1.399
2005-02-03 | 0.002032 | 0.0025426 | 1.5166 | 15332.8658 |  |  | 40.64 |  | 73.152 |  | 50.8514 |  | 328.6866 | 332.8658 | 328.6866 |  | -265.746 |  | 0.11664 | 1.4166
2005-02-04 | 0 | 0.0020943 | 1.5034 | 15067.1198 |  |  | 0 |  | 0 |  | 41.8869 |  | 29.7615 | 67.1198 | 29.7615 |  | -71.6484 |  | 0.10336 | 1.4034
2005-02-05 | 0 | 0.002546 | 1.4998 | 14995.4714 |  |  | 0 |  | 0 |  | 50.9198 |  | 0 | 0 | 0 |  | -50.9198 |  | 0.099774 | 1.3998
2005-02-06 | 0 | 0.0028912 | 1.4972 | 14944.5517 |  |  | 0 |  | 0 |  | 57.8234 |  | 0 | 0 | 0 |  | -57.8234 |  | 0.097228 | 1.3972
2005-02-07 | 0 | 0.0027715 | 1.4943 | 14886.7283 |  |  | 0 |  | 0 |  | 55.4307 |  | 0 | 0 | 0 |  | -55.4307 |  | 0.094336 | 1.3943
2005-02-08 | 0 | 0.0032972 | 1.4916 | 14831.2976 |  |  | 0 |  | 0 |  | 65.9437 |  | 0 | 0 | 0 |  | -65.9437 |  | 0.091565 | 1.3916
2005-02-09 | 0 | 0.0032862 | 1.4883 | 14765.3539 |  |  | 0 |  | 0 |  | 65.7249 |  | 0 | 0 | 0 |  | -65.7249 |  | 0.088268 | 1.3883
2005-02-10 | 0.005334 | 0.0026473 | 1.485 | 14699.629 |  |  | 106.68 |  | 192.024 |  | 52.9451 |  | 0 | 0 | 0 |  | 245.7589 |  | 0.084981 | 1.385
2005-02-11 | 0 | 0.0022142 | 1.4973 | 14945.3879 |  |  | 0 |  | 0 |  | 44.2846 |  | 0 | 0 | 0 |  | -44.2846 |  | 0.097269 | 1.3973
2005-02-12 | 0 | 0.0028295 | 1.4951 | 14901.1033 |  |  | 0 |  | 0 |  | 56.59 |  | 0 | 0 | 0 |  | -56.59 |  | 0.095055 | 1.3951
2005-02-13 | 0 | 0.0030578 | 1.4922 | 14844.5134 |  |  | 0 |  | 0 |  | 61.1569 |  | 0 | 0 | 0 |  | -61.1569 |  | 0.092226 | 1.3922
2005-02-14 | 0.000762 | 0.0031102 | 1.4892 | 14783.3564 |  |  | 15.24 |  | 27.432 |  | 62.2037 |  | 0 | 0 | 0 |  | -19.5317 |  | 0.089168 | 1.3892
2005-02-15 | 0 | 0.0028257 | 1.4882 | 14763.8247 |  |  | 0 |  | 0 |  | 56.5132 |  | 0 | 0 | 0 |  | -56.5132 |  | 0.088191 | 1.3882
2005-02-16 | 0 | 0.0032412 | 1.4854 | 14707.3115 |  |  | 0 |  | 0 |  | 64.8243 |  | 0 | 0 | 0 |  | -64.8243 |  | 0.085366 | 1.3854
2005-02-17 | 0 | 0.002759 | 1.4821 | 14642.4873 |  |  | 0 |  | 0 |  | 55.1796 |  | 0 | 0 | 0 |  | -55.1796 |  | 0.082124 | 1.3821
2005-02-18 | 0 | 0.0025241 | 1.4794 | 14587.3076 |  |  | 0 |  | 0 |  | 50.483 |  | 0 | 0 | 0 |  | -50.483 |  | 0.079365 | 1.3794
2005-02-19 | 0 | 0.0030153 | 1.4768 | 14536.8247 |  |  | 0 |  | 0 |  | 60.3057 |  | 0 | 0 | 0 |  | -60.3057 |  | 0.076841 | 1.3768
2005-02-20 | 0 | 0.0032084 | 1.4738 | 14476.519 |  |  | 0 |  | 0 |  | 64.1675 |  | 0 | 0 | 0 |  | -64.1675 |  | 0.073826 | 1.3738
2005-02-21 | 0 | 0.0028164 | 1.4706 | 14412.3515 |  |  | 0 |  | 0 |  | 56.3275 |  | 0 | 0 | 0 |  | -56.3275 |  | 0.070618 | 1.3706
2005-02-22 | 0 | 0.002566 | 1.4678 | 14356.0241 |  |  | 0 |  | 0 |  | 51.3206 |  | 0 | 0 | 0 |  | -51.3206 |  | 0.067801 | 1.3678
2005-02-23 | 0.001524 | 0.0026217 | 1.4652 | 14304.7035 |  |  | 30.48 |  | 54.864 |  | 52.434 |  | 0 | 0 | 0 |  | 32.91 |  | 0.065235 | 1.3652
2005-02-24 | 0.000762 | 0.0022687 | 1.4669 | 14337.6135 |  |  | 15.24 |  | 27.432 |  | 45.3748 |  | 0 | 0 | 0 |  | -2.7028 |  | 0.066881 | 1.3669
2005-02-25 | 0.007112 | 0.0019094 | 1.4667 | 14334.9106 |  |  | 142.24 |  | 256.032 |  | 38.1881 |  | 0 | 0 | 0 |  | 360.0839 |  | 0.066746 | 1.3667
2005-02-26 | 0.000254 | 0.0019769 | 1.4847 | 14694.9945 |  |  | 5.08 |  | 9.144 |  | 39.5375 |  | 0 | 0 | 0 |  | -25.3135 |  | 0.08475 | 1.3847
2005-02-27 | 0.029972 | 0.0022899 | 1.4835 | 14669.681 |  |  | 599.44 |  | 1078.992 |  | 45.7988 |  | 0 | 0 | 0 |  | 1632.6332 |  | 0.083484 | 1.3835
2005-02-28 | 0 | 0.0025197 | 1.5651 | 16302.3142 |  |  | 0 |  | 0 |  | 50.3934 |  | 2543.6181 | 1302.3142 | 1302.3142 |  | -1352.7076 |  | 0.16512 | 1.4651
2005-03-01 | 0 | 0.0030198 | 1.4975 | 14949.6066 |  |  | 0 |  | 0 |  | 60.3964 |  | 0 | 0 | 0 |  | -60.3964 |  | 0.09748 | 1.3975
2005-03-02 | 0 | 0.0028292 | 1.4945 | 14889.2101 |  |  | 0 |  | 0 |  | 56.5839 |  | 0 | 0 | 0 |  | -56.5839 |  | 0.094461 | 1.3945
2005-03-03 | 0.004318 | 0.0018118 | 1.4916 | 14832.6262 |  |  | 86.36 |  | 155.448 |  | 36.2357 |  | 0 | 0 | 0 |  | 205.5723 |  | 0.091631 | 1.3916
2005-03-04 | 0 | 0.003138 | 1.5019 | 15038.1986 |  |  | 0 |  | 0 |  | 62.7599 |  | 12.7776 | 38.1986 | 12.7776 |  | -75.5375 |  | 0.10191 | 1.4019
2005-03-05 | 0 | 0.0037268 | 1.4981 | 14962.6611 |  |  | 0 |  | 0 |  | 74.5361 |  | 0 | 0 | 0 |  | -74.5361 |  | 0.098133 | 1.3981
2005-03-06 | 0 | 0.0037974 | 1.4944 | 14888.1249 |  |  | 0 |  | 0 |  | 75.9482 |  | 0 | 0 | 0 |  | -75.9482 |  | 0.094406 | 1.3944
2005-03-07 | 0 | 0.004272 | 1.4906 | 14812.1767 |  |  | 0 |  | 0 |  | 85.4392 |  | 0 | 0 | 0 |  | -85.4392 |  | 0.090609 | 1.3906
2005-03-08 | 0.02032 | 0.0033876 | 1.4863 | 14726.7375 |  |  | 406.4 |  | 731.52 |  | 67.7518 |  | 0 | 0 | 0 |  | 1070.1682 |  | 0.086337 | 1.3863
2005-03-09 | 0.000254 | 0.001775 | 1.5398 | 15796.9057 |  |  | 5.08 |  | 9.144 |  | 35.4999 |  | 1217.5551 | 796.9057 | 796.9057 |  | -818.1815 |  | 0.13985 | 1.4398
2005-03-10 | 0 | 0.003195 | 1.4989 | 14978.7241 |  |  | 0 |  | 0 |  | 63.8995 |  | 0 | 0 | 0 |  | -63.8995 |  | 0.098936 | 1.3989
2005-03-11 | 0 | 0.0035639 | 1.4957 | 14914.8246 |  |  | 0 |  | 0 |  | 71.2773 |  | 0 | 0 | 0 |  | -71.2773 |  | 0.095741 | 1.3957
2005-03-12 | 0 | 0.0038431 | 1.4922 | 14843.5473 |  |  | 0 |  | 0 |  | 76.8611 |  | 0 | 0 | 0 |  | -76.8611 |  | 0.092177 | 1.3922
2005-03-13 | 0 | 0.0037414 | 1.4883 | 14766.6862 |  |  | 0 |  | 0 |  | 74.8277 |  | 0 | 0 | 0 |  | -74.8277 |  | 0.088334 | 1.3883
2005-03-14 | 0 | 0.0027369 | 1.4846 | 14691.8585 |  |  | 0 |  | 0 |  | 54.7386 |  | 0 | 0 | 0 |  | -54.7386 |  | 0.084593 | 1.3846
2005-03-15 | 0.00381 | 0.0023614 | 1.4819 | 14637.1199 |  |  | 76.2 |  | 137.16 |  | 47.2283 |  | 0 | 0 | 0 |  | 166.1317 |  | 0.081856 | 1.3819
2005-03-16 | 0.016764 | 0.0033455 | 1.4902 | 14803.2516 |  |  | 335.28 |  | 603.504 |  | 66.9102 |  | 0 | 0 | 0 |  | 871.8738 |  | 0.090163 | 1.3902
2005-03-17 | 0.002286 | 0.0027211 | 1.5338 | 15675.1254 |  |  | 45.72 |  | 82.296 |  | 54.4226 |  | 949.4124 | 675.1254 | 675.1254 |  | -601.532 |  | 0.13376 | 1.4338
2005-03-18 | 0 | 0.0012999 | 1.5037 | 15073.5934 |  |  | 0 |  | 0 |  | 25.9976 |  | 34.1693 | 73.5934 | 34.1693 |  | -60.1669 |  | 0.10368 | 1.4037
2005-03-19 | 0 | 0.0033041 | 1.5007 | 15013.4265 |  |  | 0 |  | 0 |  | 66.0823 |  | 2.6627 | 13.4265 | 2.6627 |  | -68.745 |  | 0.10067 | 1.4007
2005-03-20 | 0 | 0.0041574 | 1.4972 | 14944.6815 |  |  | 0 |  | 0 |  | 83.1475 |  | 0 | 0 | 0 |  | -83.1475 |  | 0.097234 | 1.3972
2005-03-21 | 0.004318 | 0.0032141 | 1.4931 | 14861.5341 |  |  | 86.36 |  | 155.448 |  | 64.2822 |  | 0 | 0 | 0 |  | 177.5258 |  | 0.093077 | 1.3931
2005-03-22 | 0.004064 | 0.0038871 | 1.502 | 15039.0599 |  |  | 81.28 |  | 146.304 |  | 77.7427 |  | 13.2122 | 39.0599 | 13.2122 |  | 136.6291 |  | 0.10195 | 1.402
2005-03-23 | 0.003556 | 0.0035388 | 1.5088 | 15175.6889 |  |  | 71.12 |  | 128.016 |  | 70.7753 |  | 126.0361 | 175.6889 | 126.0361 |  | 2.3246 |  | 0.10878 | 1.4088
2005-03-24 | 0 | 0.0044868 | 1.5089 | 15178.0136 |  |  | 0 |  | 0 |  | 89.737 |  | 128.5458 | 178.0136 | 128.5458 |  | -218.2828 |  | 0.1089 | 1.4089
2005-03-25 | 0.047752 | 0.0021931 | 1.498 | 14959.7308 |  |  | 955.04 |  | 1719.072 |  | 43.8611 |  | 0 | 0 | 0 |  | 2630.2509 |  | 0.097987 | 1.398
2005-03-26 | 0.028448 | 0.0016303 | 1.6295 | 17589.9816 |  |  | 568.96 |  | 1024.128 |  | 32.6051 |  | 7133.8385 | 2589.9816 | 2589.9816 |  | -1029.4988 |  | 0.2295 | 1.5295
2005-03-27 | 0 | 0.0038215 | 1.578 | 16560.4829 |  |  | 0 |  | 0 |  | 76.4305 |  | 3336.3127 | 1560.4829 | 1560.4829 |  | -1636.9133 |  | 0.17802 | 1.478
2005-03-28 | 0.002032 | 0.0031283 | 1.4962 | 14923.5695 |  |  | 40.64 |  | 73.152 |  | 62.5666 |  | 0 | 0 | 0 |  | 51.2254 |  | 0.096178 | 1.3962
2005-03-29 | 0 | 0.0040069 | 1.4987 | 14974.7949 |  |  | 0 |  | 0 |  | 80.1375 |  | 0 | 0 | 0 |  | -80.1375 |  | 0.09874 | 1.3987
2005-03-30 | 0 | 0.0045292 | 1.4947 | 14894.6575 |  |  | 0 |  | 0 |  | 90.5845 |  | 0 | 0 | 0 |  | -90.5845 |  | 0.094733 | 1.3947
2005-03-31 | 0.004572 | 0.0042689 | 1.4902 | 14804.073 |  |  | 91.44 |  | 164.592 |  | 85.3787 |  | 0 | 0 | 0 |  | 170.6533 |  | 0.090204 | 1.3902
2005-04-01 | 0.03429 | 0.0047545 | 1.4987 | 14974.7262 |  |  | 685.8 |  | 1234.44 |  | 95.0908 |  | 0 | 0 | 0 |  | 1825.1492 |  | 0.098736 | 1.3987
2005-04-02 | 0.006858 | 0.0039673 | 1.59 | 16799.8755 |  |  | 137.16 |  | 246.888 |  | 79.3466 |  | 4132.7765 | 1799.8755 | 1799.8755 |  | -1495.174 |  | 0.18999 | 1.49
2005-04-03 | 0 | 0.0043336 | 1.5152 | 15304.7014 |  |  | 0 |  | 0 |  | 86.6711 |  | 287.8657 | 304.7014 | 287.8657 |  | -374.5368 |  | 0.11524 | 1.4152
2005-04-04 | 0 | 0.005222 | 1.4965 | 14930.1646 |  |  | 0 |  | 0 |  | 104.4402 |  | 0 | 0 | 0 |  | -104.4402 |  | 0.096508 | 1.3965
2005-04-05 | 0 | 0.0055233 | 1.4913 | 14825.7244 |  |  | 0 |  | 0 |  | 110.4666 |  | 0 | 0 | 0 |  | -110.4666 |  | 0.091286 | 1.3913
2005-04-06 | 0 | 0.0046561 | 1.4858 | 14715.2578 |  |  | 0 |  | 0 |  | 93.1216 |  | 0 | 0 | 0 |  | -93.1216 |  | 0.085763 | 1.3858
2005-04-07 | 0.034798 | 0.0031871 | 1.4811 | 14622.1363 |  |  | 695.96 |  | 1252.728 |  | 63.7419 |  | 0 | 0 | 0 |  | 1884.9461 |  | 0.081107 | 1.3811
2005-04-08 | 0.000254 | 0.0033806 | 1.5754 | 16507.0824 |  |  | 5.08 |  | 9.144 |  | 67.6123 |  | 3166.5309 | 1507.0824 | 1507.0824 |  | -1560.4707 |  | 0.17535 | 1.4754
2005-04-09 | 0 | 0.004532 | 1.4973 | 14946.6117 |  |  | 0 |  | 0 |  | 90.6408 |  | 0 | 0 | 0 |  | -90.6408 |  | 0.097331 | 1.3973
2005-04-10 | 0 | 0.0047759 | 1.4928 | 14855.9709 |  |  | 0 |  | 0 |  | 95.5173 |  | 0 | 0 | 0 |  | -95.5173 |  | 0.092799 | 1.3928
2005-04-11 | 0 | 0.0053218 | 1.488 | 14760.4536 |  |  | 0 |  | 0 |  | 106.4365 |  | 0 | 0 | 0 |  | -106.4365 |  | 0.088023 | 1.388
2005-04-12 | 0.00508 | 0.0043794 | 1.4827 | 14654.0171 |  |  | 101.6 |  | 182.88 |  | 87.5885 |  | 0 | 0 | 0 |  | 196.8915 |  | 0.082701 | 1.3827
2005-04-13 | 0.000254 | 0.0039997 | 1.4925 | 14850.9086 |  |  | 5.08 |  | 9.144 |  | 79.9945 |  | 0 | 0 | 0 |  | -65.7705 |  | 0.092545 | 1.3925
2005-04-14 | 0 | 0.0036695 | 1.4893 | 14785.138 |  |  | 0 |  | 0 |  | 73.3904 |  | 0 | 0 | 0 |  | -73.3904 |  | 0.089257 | 1.3893
2005-04-15 | 0 | 0.0040325 | 1.4856 | 14711.7477 |  |  | 0 |  | 0 |  | 80.6494 |  | 0 | 0 | 0 |  | -80.6494 |  | 0.085587 | 1.3856
2005-04-16 | 0 | 0 | 1.4816 | 14631.0983 |  |  | 0 |  | 0 |  | 0 |  | 0 | 0 | 0 |  | 0 |  | 0.081555 | 1.3816
2005-04-17 | 0 | 0.0048938 | 1.4816 | 14631.0983 |  |  | 0 |  | 0 |  | 97.8753 |  | 0 | 0 | 0 |  | -97.8753 |  | 0.081555 | 1.3816
2005-04-18 | 0 | 0.0048938 | 1.4767 | 14533.223 |  |  | 0 |  | 0 |  | 97.8753 |  | 0 | 0 | 0 |  | -97.8753 |  | 0.076661 | 1.3767
2005-04-19 | 0 | 0.00525 | 1.4718 | 14435.3478 |  |  | 0 |  | 0 |  | 104.9999 |  | 0 | 0 | 0 |  | -104.9999 |  | 0.071767 | 1.3718
2005-04-20 | 0 | 0.0049072 | 1.4665 | 14330.3479 |  |  | 0 |  | 0 |  | 98.145 |  | 0 | 0 | 0 |  | -98.145 |  | 0.066517 | 1.3665
2005-04-21 | 0 | 0.0052669 | 1.4616 | 14232.2029 |  |  | 0 |  | 0 |  | 105.3388 |  | 0 | 0 | 0 |  | -105.3388 |  | 0.06161 | 1.3616
2005-04-22 | 0 | 0.0051431 | 1.4563 | 14126.8642 |  |  | 0 |  | 0 |  | 102.863 |  | 0 | 0 | 0 |  | -102.863 |  | 0.056343 | 1.3563
2005-04-23 | 0.00127 | 0.0041955 | 1.4512 | 14024.0012 |  |  | 25.4 |  | 45.72 |  | 83.9091 |  | 0 | 0 | 0 |  | -12.7891 |  | 0.0512 | 1.3512
2005-04-24 | 0 | 0.0035506 | 1.4506 | 14011.2121 |  |  | 0 |  | 0 |  | 71.0116 |  | 0 | 0 | 0 |  | -71.0116 |  | 0.050561 | 1.3506
2005-04-25 | 0 | 0.0045965 | 1.447 | 13940.2004 |  |  | 0 |  | 0 |  | 91.9295 |  | 0 | 0 | 0 |  | -91.9295 |  | 0.04701 | 1.347
2005-04-26 | 0.014986 | 0.0038571 | 1.4424 | 13848.271 |  |  | 299.72 |  | 539.496 |  | 77.1427 |  | 0 | 0 | 0 |  | 762.0733 |  | 0.042414 | 1.3424
2005-04-27 | 0 | 0.004443 | 1.4805 | 14610.3443 |  |  | 0 |  | 0 |  | 88.8607 |  | 0 | 0 | 0 |  | -88.8607 |  | 0.080517 | 1.3805
2005-04-28 | 0 | 0.0049319 | 1.4761 | 14521.4836 |  |  | 0 |  | 0 |  | 98.6387 |  | 0 | 0 | 0 |  | -98.6387 |  | 0.076074 | 1.3761
2005-04-29 | 0 | 0.0055575 | 1.4711 | 14422.8449 |  |  | 0 |  | 0 |  | 111.1498 |  | 0 | 0 | 0 |  | -111.1498 |  | 0.071142 | 1.3711
2005-04-30 | 0.007366 | 0.0047564 | 1.4656 | 14311.6951 |  |  | 147.32 |  | 265.176 |  | 95.1275 |  | 0 | 0 | 0 |  | 317.3685 |  | 0.065585 | 1.3656
2005-05-01 | 0.001016 | 0.003318 | 1.4815 | 14629.0636 |  |  | 20.32 |  | 36.576 |  | 66.3605 |  | 0 | 0 | 0 |  | -9.4645 |  | 0.081453 | 1.3815
2005-05-02 | 0.000254 | 0.0050049 | 1.481 | 14619.5991 |  |  | 5.08 |  | 9.144 |  | 100.0985 |  | 0 | 0 | 0 |  | -85.8745 |  | 0.08098 | 1.381
2005-05-03 | 0 | 0.0056582 | 1.4767 | 14533.7245 |  |  | 0 |  | 0 |  | 113.1642 |  | 0 | 0 | 0 |  | -113.1642 |  | 0.076686 | 1.3767
2005-05-04 | 0.022352 | 0.002635 | 1.471 | 14420.5604 |  |  | 447.04 |  | 804.672 |  | 52.7003 |  | 0 | 0 | 0 |  | 1199.0117 |  | 0.071028 | 1.371
2005-05-05 | 0.029972 | 0.0026614 | 1.531 | 15619.5721 |  |  | 599.44 |  | 1078.992 |  | 53.2289 |  | 834.6723 | 619.5721 | 619.5721 |  | 1005.6311 |  | 0.13098 | 1.431
2005-05-06 | 0 | 0.0038893 | 1.5813 | 16625.2031 |  |  | 0 |  | 0 |  | 77.7855 |  | 3546.0081 | 1625.2031 | 1625.2031 |  | -1702.9886 |  | 0.18126 | 1.4813
2005-05-07 | 0 | 0.0052585 | 1.4961 | 14922.2145 |  |  | 0 |  | 0 |  | 105.1708 |  | 0 | 0 | 0 |  | -105.1708 |  | 0.096111 | 1.3961
2005-05-08 | 0 | 0.0054085 | 1.4909 | 14817.0438 |  |  | 0 |  | 0 |  | 108.1706 |  | 0 | 0 | 0 |  | -108.1706 |  | 0.090852 | 1.3909
2005-05-09 | 0 | 0.0054917 | 1.4854 | 14708.8732 |  |  | 0 |  | 0 |  | 109.8347 |  | 0 | 0 | 0 |  | -109.8347 |  | 0.085444 | 1.3854
2005-05-10 | 0 | 0.0058199 | 1.48 | 14599.0385 |  |  | 0 |  | 0 |  | 116.3977 |  | 0 | 0 | 0 |  | -116.3977 |  | 0.079952 | 1.38
2005-05-11 | 0.000508 | 0.0048462 | 1.4741 | 14482.6409 |  |  | 10.16 |  | 18.288 |  | 96.9247 |  | 0 | 0 | 0 |  | -68.4767 |  | 0.074132 | 1.3741
2005-05-12 | 0 | 0.0058405 | 1.4707 | 14414.1641 |  |  | 0 |  | 0 |  | 116.8102 |  | 0 | 0 | 0 |  | -116.8102 |  | 0.070708 | 1.3707
2005-05-13 | 0 | 0.0056274 | 1.4649 | 14297.3539 |  |  | 0 |  | 0 |  | 112.5474 |  | 0 | 0 | 0 |  | -112.5474 |  | 0.064868 | 1.3649
2005-05-14 | 0 | 0.0056762 | 1.4592 | 14184.8065 |  |  | 0 |  | 0 |  | 113.5233 |  | 0 | 0 | 0 |  | -113.5233 |  | 0.05924 | 1.3592
2005-05-15 | 0 | 0.0058109 | 1.4536 | 14071.2831 |  |  | 0 |  | 0 |  | 116.2173 |  | 0 | 0 | 0 |  | -116.2173 |  | 0.053564 | 1.3536
2005-05-16 | 0 | 0.0058111 | 1.4478 | 13955.0658 |  |  | 0 |  | 0 |  | 116.2228 |  | 0 | 0 | 0 |  | -116.2228 |  | 0.047753 | 1.3478
2005-05-17 | 0.000254 | 0.005507 | 1.4419 | 13838.843 |  |  | 5.08 |  | 9.144 |  | 110.1395 |  | 0 | 0 | 0 |  | -95.9155 |  | 0.041942 | 1.3419
2005-05-18 | 0 | 0.0054749 | 1.4371 | 13742.9275 |  |  | 0 |  | 0 |  | 109.4984 |  | 0 | 0 | 0 |  | -109.4984 |  | 0.037146 | 1.3371
2005-05-19 | 0 | 0.0053499 | 1.4317 | 13633.4291 |  |  | 0 |  | 0 |  | 106.9983 |  | 0 | 0 | 0 |  | -106.9983 |  | 0.031671 | 1.3317
2005-05-20 | 0 | 0.005801 | 1.4263 | 13526.4308 |  |  | 0 |  | 0 |  | 116.0192 |  | 0 | 0 | 0 |  | -116.0192 |  | 0.026322 | 1.3263
2005-05-21 | 0.02286 | 0.0046287 | 1.4205 | 13410.4117 |  |  | 457.2 |  | 822.96 |  | 92.5745 |  | 0 | 0 | 0 |  | 1187.5855 |  | 0.020521 | 1.3205
2005-05-22 | 0 | 0.0053408 | 1.4799 | 14597.9972 |  |  | 0 |  | 0 |  | 106.815 |  | 0 | 0 | 0 |  | -106.815 |  | 0.0799 | 1.3799
2005-05-23 | 0 | 0.0057151 | 1.4746 | 14491.1822 |  |  | 0 |  | 0 |  | 114.3027 |  | 0 | 0 | 0 |  | -114.3027 |  | 0.074559 | 1.3746
2005-05-24 | 0 | 0.0050113 | 1.4688 | 14376.8795 |  |  | 0 |  | 0 |  | 100.2258 |  | 0 | 0 | 0 |  | -100.2258 |  | 0.068844 | 1.3688
2005-05-25 | 0 | 0.005152 | 1.4638 | 14276.6537 |  |  | 0 |  | 0 |  | 103.0394 |  | 0 | 0 | 0 |  | -103.0394 |  | 0.063833 | 1.3638
2005-05-26 | 0 | 0.0056672 | 1.4587 | 14173.6143 |  |  | 0 |  | 0 |  | 113.3447 |  | 0 | 0 | 0 |  | -113.3447 |  | 0.058681 | 1.3587
2005-05-27 | 0 | 0.0060105 | 1.453 | 14060.2696 |  |  | 0 |  | 0 |  | 120.2093 |  | 0 | 0 | 0 |  | -120.2093 |  | 0.053013 | 1.353
2005-05-28 | 0 | 0.0057874 | 1.447 | 13940.0604 |  |  | 0 |  | 0 |  | 115.7489 |  | 0 | 0 | 0 |  | -115.7489 |  | 0.047003 | 1.347
2005-05-29 | 0 | 0.0059215 | 1.4412 | 13824.3114 |  |  | 0 |  | 0 |  | 118.4299 |  | 0 | 0 | 0 |  | -118.4299 |  | 0.041216 | 1.3412
2005-05-30 | 0 | 0.0054615 | 1.4353 | 13705.8816 |  |  | 0 |  | 0 |  | 109.2307 |  | 0 | 0 | 0 |  | -109.2307 |  | 0.035294 | 1.3353
2005-05-31 | 0.037846 | 0.0040247 | 1.4298 | 13596.6509 |  |  | 756.92 |  | 1362.456 |  | 80.495 |  | 0 | 0 | 0 |  | 2038.881 |  | 0.029833 | 1.3298
2005-06-01 | 0.000508 | 0.00381 | 1.5318 | 15635.5319 |  |  | 10.16 |  | 18.288 |  | 76.2009 |  | 867.1301 | 635.5319 | 635.5319 |  | -683.2847 |  | 0.13178 | 1.4318
2005-06-02 | 0.003048 | 0.004259 | 1.4976 | 14952.2471 |  |  | 60.96 |  | 109.728 |  | 85.1804 |  | 0 | 0 | 0 |  | 85.5076 |  | 0.097612 | 1.3976
2005-06-03 | 0.040386 | 0.0040492 | 1.5019 | 15037.7547 |  |  | 807.72 |  | 1453.896 |  | 80.9834 |  | 12.5555 | 37.7547 | 12.5555 |  | 2168.077 |  | 0.10189 | 1.4019
2005-06-04 | 0.000254 | 0.0038211 | 1.6103 | 17205.8318 |  |  | 5.08 |  | 9.144 |  | 76.4227 |  | 5607.0808 | 2205.8318 | 2205.8318 |  | -2268.0304 |  | 0.21029 | 1.5103
2005-06-05 | 0 | 0.0059767 | 1.4969 | 14937.8013 |  |  | 0 |  | 0 |  | 119.5338 |  | 0 | 0 | 0 |  | -119.5338 |  | 0.09689 | 1.3969
2005-06-06 | 0.000508 | 0.005724 | 1.4909 | 14818.2675 |  |  | 10.16 |  | 18.288 |  | 114.4802 |  | 0 | 0 | 0 |  | -86.0322 |  | 0.090913 | 1.3909
2005-06-07 | 0 | 0.0059465 | 1.4866 | 14732.2353 |  |  | 0 |  | 0 |  | 118.9295 |  | 0 | 0 | 0 |  | -118.9295 |  | 0.086612 | 1.3866
2005-06-08 | 0.000254 | 0.0056663 | 1.4807 | 14613.3057 |  |  | 5.08 |  | 9.144 |  | 113.3251 |  | 0 | 0 | 0 |  | -99.1011 |  | 0.080665 | 1.3807
2005-06-09 | 0.000762 | 0.0055359 | 1.4757 | 14514.2046 |  |  | 15.24 |  | 27.432 |  | 110.7187 |  | 0 | 0 | 0 |  | -68.0467 |  | 0.07571 | 1.3757
2005-06-10 | 0.002032 | 0.0032337 | 1.4723 | 14446.1579 |  |  | 40.64 |  | 73.152 |  | 64.674 |  | 0 | 0 | 0 |  | 49.118 |  | 0.072308 | 1.3723
2005-06-11 | 0.01778 | 0.0037111 | 1.4748 | 14495.2759 |  |  | 355.6 |  | 640.08 |  | 74.2211 |  | 0 | 0 | 0 |  | 921.4589 |  | 0.074764 | 1.3748
2005-06-12 | 0.000762 | 0.0040998 | 1.5208 | 15416.7348 |  |  | 15.24 |  | 27.432 |  | 81.9951 |  | 460.4345 | 416.7348 | 416.7348 |  | -456.0578 |  | 0.12084 | 1.4208
2005-06-13 | 0.004572 | 0.0050582 | 1.498 | 14960.6769 |  |  | 91.44 |  | 164.592 |  | 101.1634 |  | 0 | 0 | 0 |  | 154.8686 |  | 0.098034 | 1.398
2005-06-14 | 0.020828 | 0.0054086 | 1.5058 | 15115.5455 |  |  | 416.56 |  | 749.808 |  | 108.1726 |  | 67.2214 | 115.5455 | 67.2214 |  | 990.9739 |  | 0.10578 | 1.4058
2005-06-15 | 0 | 0.0051178 | 1.5553 | 16106.5194 |  |  | 0 |  | 0 |  | 102.3556 |  | 1992.1261 | 1106.5194 | 1106.5194 |  | -1208.875 |  | 0.15533 | 1.4553
2005-06-16 | 0.00254 | 0.0056348 | 1.4949 | 14897.6444 |  |  | 50.8 |  | 91.44 |  | 112.6958 |  | 0 | 0 | 0 |  | 29.5442 |  | 0.094882 | 1.3949
2005-06-17 | 0 | 0.0053332 | 1.4964 | 14927.1886 |  |  | 0 |  | 0 |  | 106.664 |  | 0 | 0 | 0 |  | -106.664 |  | 0.096359 | 1.3964
2005-06-18 | 0.011176 | 0.00475 | 1.491 | 14820.5246 |  |  | 223.52 |  | 402.336 |  | 94.9994 |  | 0 | 0 | 0 |  | 530.8566 |  | 0.091026 | 1.391
2005-06-19 | 0 | 0.0053695 | 1.5176 | 15351.3811 |  |  | 0 |  | 0 |  | 107.3894 |  | 356.4888 | 351.3811 | 351.3811 |  | -458.7705 |  | 0.11757 | 1.4176
2005-06-20 | 0 | 0.0053022 | 1.4946 | 14892.6106 |  |  | 0 |  | 0 |  | 106.0431 |  | 0 | 0 | 0 |  | -106.0431 |  | 0.094631 | 1.3946
2005-06-21 | 0 | 0.0054903 | 1.4893 | 14786.5675 |  |  | 0 |  | 0 |  | 109.8066 |  | 0 | 0 | 0 |  | -109.8066 |  | 0.089328 | 1.3893
2005-06-22 | 0 | 0.0055938 | 1.4838 | 14676.7609 |  |  | 0 |  | 0 |  | 111.8754 |  | 0 | 0 | 0 |  | -111.8754 |  | 0.083838 | 1.3838
2005-06-23 | 0 | 0.0060996 | 1.4782 | 14564.8855 |  |  | 0 |  | 0 |  | 121.9925 |  | 0 | 0 | 0 |  | -121.9925 |  | 0.078244 | 1.3782
2005-06-24 | 0.001524 | 0.0053146 | 1.4721 | 14442.893 |  |  | 30.48 |  | 54.864 |  | 106.2929 |  | 0 | 0 | 0 |  | -20.9489 |  | 0.072145 | 1.3721
2005-06-25 | 0 | 0.0039221 | 1.4711 | 14421.9441 |  |  | 0 |  | 0 |  | 78.443 |  | 0 | 0 | 0 |  | -78.443 |  | 0.071097 | 1.3711
2005-06-26 | 0 | 0.0051634 | 1.4672 | 14343.5011 |  |  | 0 |  | 0 |  | 103.2688 |  | 0 | 0 | 0 |  | -103.2688 |  | 0.067175 | 1.3672
2005-06-27 | 0.051054 | 0.0051082 | 1.462 | 14240.2323 |  |  | 1021.08 |  | 1837.944 |  | 102.1644 |  | 0 | 0 | 0 |  | 2756.8596 |  | 0.062012 | 1.362
2005-06-28 | 0.003556 | 0.004358 | 1.5999 | 16997.0919 |  |  | 71.12 |  | 128.016 |  | 87.1595 |  | 4830.3135 | 1997.0919 | 1997.0919 |  | -1885.1154 |  | 0.19985 | 1.4999
2005-06-29 | 0.034544 | 0.0042648 | 1.5056 | 15111.9765 |  |  | 690.88 |  | 1243.584 |  | 85.2964 |  | 64.1311 | 111.9765 | 64.1311 |  | 1785.0365 |  | 0.1056 | 1.4056
2005-06-30 | 0.004826 | 0.0033955 | 1.5949 | 16897.0131 |  |  | 96.52 |  | 173.736 |  | 67.9102 |  | 4471.8139 | 1897.0131 | 1897.0131 |  | -1694.6672 |  | 0.19485 | 1.4949
2005-07-01 | 0.003556 | 0.0046026 | 1.5101 | 15202.3458 |  |  | 71.12 |  | 128.016 |  | 92.0518 |  | 155.7828 | 202.3458 | 155.7828 |  | -48.6986 |  | 0.11012 | 1.4101
2005-07-02 | 0.00635 | 0.0046201 | 1.5077 | 15153.6472 |  |  | 127 |  | 228.6 |  | 92.4021 |  | 103.0778 | 153.6472 | 103.0778 |  | 160.1201 |  | 0.10768 | 1.4077
2005-07-03 | 0.030734 | 0.0044559 | 1.5157 | 15313.7673 |  |  | 614.68 |  | 1106.424 |  | 89.1187 |  | 300.8083 | 313.7673 | 300.8083 |  | 1331.177 |  | 0.11569 | 1.4157
2005-07-04 | 0.000508 | 0.0052663 | 1.5822 | 16644.9444 |  |  | 10.16 |  | 18.288 |  | 105.3255 |  | 3610.8135 | 1644.9444 | 1644.9444 |  | -1721.8219 |  | 0.18225 | 1.4822
2005-07-05 | 0 | 0.0060535 | 1.4962 | 14923.1225 |  |  | 0 |  | 0 |  | 121.0691 |  | 0 | 0 | 0 |  | -121.0691 |  | 0.096156 | 1.3962
2005-07-06 | 0 | 0.0056815 | 1.4901 | 14802.0534 |  |  | 0 |  | 0 |  | 113.6298 |  | 0 | 0 | 0 |  | -113.6298 |  | 0.090103 | 1.3901
2005-07-07 | 0 | 0.0055245 | 1.4844 | 14688.4236 |  |  | 0 |  | 0 |  | 110.4895 |  | 0 | 0 | 0 |  | -110.4895 |  | 0.084421 | 1.3844
2005-07-08 | 0 | 0.0058751 | 1.4789 | 14577.9341 |  |  | 0 |  | 0 |  | 117.5011 |  | 0 | 0 | 0 |  | -117.5011 |  | 0.078897 | 1.3789
2005-07-09 | 0.014732 | 0.0048837 | 1.473 | 14460.4331 |  |  | 294.64 |  | 530.352 |  | 97.6745 |  | 0 | 0 | 0 |  | 727.3175 |  | 0.073022 | 1.373
2005-07-10 | 0.040132 | 0.0038094 | 1.5094 | 15187.7506 |  |  | 802.64 |  | 1444.752 |  | 76.1888 |  | 139.2356 | 187.7506 | 139.2356 |  | 2031.9676 |  | 0.10939 | 1.4094
2005-07-11 | 0.02794 | 0.0044604 | 1.611 | 17219.7182 |  |  | 558.8 |  | 1005.84 |  | 89.2076 |  | 5660.1116 | 2219.7182 | 2219.7182 |  | -744.2857 |  | 0.21099 | 1.511
2005-07-12 | 0 | 0.0053485 | 1.5738 | 16475.4324 |  |  | 0 |  | 0 |  | 106.9697 |  | 3067.3069 | 1475.4324 | 1475.4324 |  | -1582.4022 |  | 0.17377 | 1.4738
2005-07-13 | 0.000762 | 0.0056407 | 1.4947 | 14893.0303 |  |  | 15.24 |  | 27.432 |  | 112.8143 |  | 0 | 0 | 0 |  | -70.1423 |  | 0.094652 | 1.3947
2005-07-14 | 0 | 0.0053027 | 1.4911 | 14822.888 |  |  | 0 |  | 0 |  | 106.0537 |  | 0 | 0 | 0 |  | -106.0537 |  | 0.091144 | 1.3911
2005-07-15 | 0 | 0.0048163 | 1.4858 | 14716.8343 |  |  | 0 |  | 0 |  | 96.3269 |  | 0 | 0 | 0 |  | -96.3269 |  | 0.085842 | 1.3858
2005-07-16 | 0 | 0.0059434 | 1.481 | 14620.5073 |  |  | 0 |  | 0 |  | 118.8676 |  | 0 | 0 | 0 |  | -118.8676 |  | 0.081025 | 1.381
2005-07-17 | 0.00127 | 0.0057757 | 1.4751 | 14501.6397 |  |  | 25.4 |  | 45.72 |  | 115.5133 |  | 0 | 0 | 0 |  | -44.3933 |  | 0.075082 | 1.3751
2005-07-18 | 0 | 0.0056612 | 1.4729 | 14457.2464 |  |  | 0 |  | 0 |  | 113.2248 |  | 0 | 0 | 0 |  | -113.2248 |  | 0.072862 | 1.3729
2005-07-19 | 0 | 0.0054562 | 1.4672 | 14344.0216 |  |  | 0 |  | 0 |  | 109.1245 |  | 0 | 0 | 0 |  | -109.1245 |  | 0.067201 | 1.3672
2005-07-20 | 0 | 0.005718 | 1.4617 | 14234.8971 |  |  | 0 |  | 0 |  | 114.3596 |  | 0 | 0 | 0 |  | -114.3596 |  | 0.061745 | 1.3617
2005-07-21 | 0 | 0.0060441 | 1.456 | 14120.5375 |  |  | 0 |  | 0 |  | 120.8824 |  | 0 | 0 | 0 |  | -120.8824 |  | 0.056027 | 1.356
2005-07-22 | 0 | 0.006033 | 1.45 | 13999.6551 |  |  | 0 |  | 0 |  | 120.6606 |  | 0 | 0 | 0 |  | -120.6606 |  | 0.049983 | 1.35
2005-07-23 | 0.003302 | 0.005479 | 1.4439 | 13878.9945 |  |  | 66.04 |  | 118.872 |  | 109.5808 |  | 0 | 0 | 0 |  | 75.3312 |  | 0.04395 | 1.3439
2005-07-24 | 0.00127 | 0.0054769 | 1.4477 | 13954.3256 |  |  | 25.4 |  | 45.72 |  | 109.5373 |  | 0 | 0 | 0 |  | -38.4173 |  | 0.047716 | 1.3477
2005-07-25 | 0 | 0.0054717 | 1.4458 | 13915.9083 |  |  | 0 |  | 0 |  | 109.4344 |  | 0 | 0 | 0 |  | -109.4344 |  | 0.045795 | 1.3458
2005-07-26 | 0 | 0.0061791 | 1.4403 | 13806.4739 |  |  | 0 |  | 0 |  | 123.5828 |  | 0 | 0 | 0 |  | -123.5828 |  | 0.040324 | 1.3403
2005-07-27 | 0 | 0.0064947 | 1.4341 | 13682.8911 |  |  | 0 |  | 0 |  | 129.8943 |  | 0 | 0 | 0 |  | -129.8943 |  | 0.034145 | 1.3341
2005-07-28 | 0.000508 | 0.0061665 | 1.4276 | 13552.9968 |  |  | 10.16 |  | 18.288 |  | 123.3302 |  | 0 | 0 | 0 |  | -94.8822 |  | 0.02765 | 1.3276
2005-07-29 | 0.003302 | 0.0054167 | 1.4229 | 13458.1146 |  |  | 66.04 |  | 118.872 |  | 108.3344 |  | 0 | 0 | 0 |  | 76.5776 |  | 0.022906 | 1.3229
2005-07-30 | 0 | 0.004984 | 1.4267 | 13534.6922 |  |  | 0 |  | 0 |  | 99.6795 |  | 0 | 0 | 0 |  | -99.6795 |  | 0.026735 | 1.3267
2005-07-31 | 0.00381 | 0.0056136 | 1.4218 | 13435.0127 |  |  | 76.2 |  | 137.16 |  | 112.2716 |  | 0 | 0 | 0 |  | 101.0884 |  | 0.021751 | 1.3218
2005-08-01 | 0.000254 | 0.005344 | 1.4268 | 13536.1011 |  |  | 5.08 |  | 9.144 |  | 106.8808 |  | 0 | 0 | 0 |  | -92.6568 |  | 0.026805 | 1.3268
2005-08-02 | 0 | 0.0050466 | 1.4222 | 13443.4444 |  |  | 0 |  | 0 |  | 100.9322 |  | 0 | 0 | 0 |  | -100.9322 |  | 0.022172 | 1.3222
2005-08-03 | 0 | 0.004838 | 1.4171 | 13342.5122 |  |  | 0 |  | 0 |  | 96.7601 |  | 0 | 0 | 0 |  | -96.7601 |  | 0.017126 | 1.3171
2005-08-04 | 0.000508 | 0.0047028 | 1.4123 | 13245.752 |  |  | 10.16 |  | 18.288 |  | 94.0557 |  | 0 | 0 | 0 |  | -65.6077 |  | 0.012288 | 1.3123
2005-08-05 | 0.027178 | 0.0045509 | 1.409 | 13180.1444 |  |  | 543.56 |  | 978.408 |  | 91.0172 |  | 0 | 0 | 0 |  | 1430.9508 |  | 0.0090072 | 1.309
2005-08-06 | 0.001778 | 0.0049632 | 1.4806 | 14611.0951 |  |  | 35.56 |  | 64.008 |  | 99.2649 |  | 0 | 0 | 0 |  | 0.30311 |  | 0.080555 | 1.3806
2005-08-07 | 0.003048 | 0.0051082 | 1.4806 | 14611.3982 |  |  | 60.96 |  | 109.728 |  | 102.1641 |  | 0 | 0 | 0 |  | 68.5239 |  | 0.08057 | 1.3806
2005-08-08 | 0.00635 | 0.0045154 | 1.484 | 14679.9222 |  |  | 127 |  | 228.6 |  | 90.3076 |  | 0 | 0 | 0 |  | 265.2924 |  | 0.083996 | 1.384
2005-08-09 | 0 | 0.0047672 | 1.4973 | 14945.2145 |  |  | 0 |  | 0 |  | 95.3443 |  | 0 | 0 | 0 |  | -95.3443 |  | 0.097261 | 1.3973
2005-08-10 | 0 | 0.0045487 | 1.4925 | 14849.8702 |  |  | 0 |  | 0 |  | 90.9738 |  | 0 | 0 | 0 |  | -90.9738 |  | 0.092494 | 1.3925
2005-08-11 | 0 | 0.0049348 | 1.4879 | 14758.8964 |  |  | 0 |  | 0 |  | 98.6961 |  | 0 | 0 | 0 |  | -98.6961 |  | 0.087945 | 1.3879
2005-08-12 | 0.001524 | 0.0054559 | 1.483 | 14660.2004 |  |  | 30.48 |  | 54.864 |  | 109.1189 |  | 0 | 0 | 0 |  | -23.7749 |  | 0.08301 | 1.383
2005-08-13 | 0 | 0.0053157 | 1.4818 | 14636.4255 |  |  | 0 |  | 0 |  | 106.314 |  | 0 | 0 | 0 |  | -106.314 |  | 0.081821 | 1.3818
2005-08-14 | 0.020066 | 0.0051344 | 1.4765 | 14530.1115 |  |  | 401.32 |  | 722.376 |  | 102.6889 |  | 0 | 0 | 0 |  | 1021.0071 |  | 0.076506 | 1.3765
2005-08-15 | 0 | 0.0051677 | 1.5276 | 15551.1185 |  |  | 0 |  | 0 |  | 103.354 |  | 700.2381 | 551.1185 | 551.1185 |  | -654.4725 |  | 0.12756 | 1.4276
2005-08-16 | 0 | 0.0057551 | 1.4948 | 14896.646 |  |  | 0 |  | 0 |  | 115.1017 |  | 0 | 0 | 0 |  | -115.1017 |  | 0.094832 | 1.3948
2005-08-17 | 0 | 0.0056077 | 1.4891 | 14781.5444 |  |  | 0 |  | 0 |  | 112.1546 |  | 0 | 0 | 0 |  | -112.1546 |  | 0.089077 | 1.3891
2005-08-18 | 0 | 0.0055142 | 1.4835 | 14669.3897 |  |  | 0 |  | 0 |  | 110.2834 |  | 0 | 0 | 0 |  | -110.2834 |  | 0.083469 | 1.3835
2005-08-19 | 0 | 0.0056675 | 1.478 | 14559.1064 |  |  | 0 |  | 0 |  | 113.35 |  | 0 | 0 | 0 |  | -113.35 |  | 0.077955 | 1.378
2005-08-20 | 0.002032 | 0.0052538 | 1.4723 | 14445.7564 |  |  | 40.64 |  | 73.152 |  | 105.0751 |  | 0 | 0 | 0 |  | 8.7169 |  | 0.072288 | 1.3723
2005-08-21 | 0 | 0.0055216 | 1.4727 | 14454.4733 |  |  | 0 |  | 0 |  | 110.4325 |  | 0 | 0 | 0 |  | -110.4325 |  | 0.072724 | 1.3727
2005-08-22 | 0.041656 | 0.0056938 | 1.4672 | 14344.0407 |  |  | 833.12 |  | 1499.616 |  | 113.8755 |  | 0 | 0 | 0 |  | 2218.8605 |  | 0.067202 | 1.3672
2005-08-23 | 0.014224 | 0.0054719 | 1.5781 | 16562.9012 |  |  | 284.48 |  | 512.064 |  | 109.4381 |  | 3344.0714 | 1562.9012 | 1562.9012 |  | -875.7953 |  | 0.17815 | 1.4781
2005-08-24 | 0 | 0.0054459 | 1.5344 | 15687.1059 |  |  | 0 |  | 0 |  | 108.9186 |  | 974.796 | 687.1059 | 687.1059 |  | -796.0244 |  | 0.13436 | 1.4344
2005-08-25 | 0 | 0.0048007 | 1.4946 | 14891.0814 |  |  | 0 |  | 0 |  | 96.0142 |  | 0 | 0 | 0 |  | -96.0142 |  | 0.094554 | 1.3946
2005-08-26 | 0 | 0.0037246 | 1.4898 | 14795.0672 |  |  | 0 |  | 0 |  | 74.4926 |  | 0 | 0 | 0 |  | -74.4926 |  | 0.089753 | 1.3898
2005-08-27 | 0 | 0.0044234 | 1.486 | 14720.5746 |  |  | 0 |  | 0 |  | 88.4676 |  | 0 | 0 | 0 |  | -88.4676 |  | 0.086029 | 1.386
2005-08-28 | 0 | 0.0048691 | 1.4816 | 14632.107 |  |  | 0 |  | 0 |  | 97.3812 |  | 0 | 0 | 0 |  | -97.3812 |  | 0.081605 | 1.3816
2005-08-29 | 0 | 0.0044653 | 1.4767 | 14534.7257 |  |  | 0 |  | 0 |  | 89.3064 |  | 0 | 0 | 0 |  | -89.3064 |  | 0.076736 | 1.3767
2005-08-30 | 0 | 0.0035195 | 1.4723 | 14445.4194 |  |  | 0 |  | 0 |  | 70.391 |  | 0 | 0 | 0 |  | -70.391 |  | 0.072271 | 1.3723
2005-08-31 | 0 | 0.0037766 | 1.4688 | 14375.0284 |  |  | 0 |  | 0 |  | 75.5326 |  | 0 | 0 | 0 |  | -75.5326 |  | 0.068751 | 1.3688
2005-09-01 | 0 | 0.0043 | 1.465 | 14299.4958 |  |  | 0 |  | 0 |  | 86.0006 |  | 0 | 0 | 0 |  | -86.0006 |  | 0.064975 | 1.365
2005-09-02 | 0 | 0.0045396 | 1.4607 | 14213.4951 |  |  | 0 |  | 0 |  | 90.7925 |  | 0 | 0 | 0 |  | -90.7925 |  | 0.060675 | 1.3607
2005-09-03 | 0 | 0.0042862 | 1.4561 | 14122.7026 |  |  | 0 |  | 0 |  | 85.7232 |  | 0 | 0 | 0 |  | -85.7232 |  | 0.056135 | 1.3561
2005-09-04 | 0 | 0.0042377 | 1.4518 | 14036.9794 |  |  | 0 |  | 0 |  | 84.754 |  | 0 | 0 | 0 |  | -84.754 |  | 0.051849 | 1.3518
2005-09-05 | 0 | 0.0033873 | 1.4476 | 13952.2255 |  |  | 0 |  | 0 |  | 67.7469 |  | 0 | 0 | 0 |  | -67.7469 |  | 0.047611 | 1.3476
2005-09-06 | 0 | 0.0034414 | 1.4442 | 13884.4786 |  |  | 0 |  | 0 |  | 68.8287 |  | 0 | 0 | 0 |  | -68.8287 |  | 0.044224 | 1.3442
2005-09-07 | 0 | 0.0028646 | 1.4408 | 13815.6499 |  |  | 0 |  | 0 |  | 57.2911 |  | 0 | 0 | 0 |  | -57.2911 |  | 0.040782 | 1.3408
2005-09-08 | 0 | 0.0033621 | 1.4379 | 13758.3588 |  |  | 0 |  | 0 |  | 67.2421 |  | 0 | 0 | 0 |  | -67.2421 |  | 0.037918 | 1.3379
2005-09-09 | 0 | 0.0043173 | 1.4346 | 13691.1167 |  |  | 0 |  | 0 |  | 86.3456 |  | 0 | 0 | 0 |  | -86.3456 |  | 0.034556 | 1.3346
2005-09-10 | 0 | 0.0046596 | 1.4302 | 13604.7712 |  |  | 0 |  | 0 |  | 93.1913 |  | 0 | 0 | 0 |  | -93.1913 |  | 0.030239 | 1.3302
2005-09-11 | 0 | 0.0048517 | 1.4256 | 13511.5799 |  |  | 0 |  | 0 |  | 97.0337 |  | 0 | 0 | 0 |  | -97.0337 |  | 0.025579 | 1.3256
2005-09-12 | 0 | 0.0046594 | 1.4207 | 13414.5461 |  |  | 0 |  | 0 |  | 93.1875 |  | 0 | 0 | 0 |  | -93.1875 |  | 0.020727 | 1.3207
2005-09-13 | 0 | 0.0049331 | 1.4161 | 13321.3587 |  |  | 0 |  | 0 |  | 98.6629 |  | 0 | 0 | 0 |  | -98.6629 |  | 0.016068 | 1.3161
2005-09-14 | 0 | 0.0044969 | 1.4111 | 13222.6958 |  |  | 0 |  | 0 |  | 89.9386 |  | 0 | 0 | 0 |  | -89.9386 |  | 0.011135 | 1.3111
2005-09-15 | 0 | 0.0049261 | 1.4066 | 13132.7572 |  |  | 0 |  | 0 |  | 98.521 |  | 0 | 0 | 0 |  | -98.521 |  | 0.0066379 | 1.3066
2005-09-16 | 0 | 0.0050307 | 1.4017 | 13034.2362 |  |  | 0 |  | 0 |  | 100.6141 |  | 0 | 0 | 0 |  | -100.6141 |  | 0.0017118 | 1.3017
2005-09-17 | 0 | 0.005092 | 1.3934 | 12933.6221 |  |  | 0 |  | 0 |  | 101.841 |  | 0 | 0 | 0 |  | -101.841 |  | -0.0066378 | 1.2934
2005-09-18 | 0 | 0.0048451 | 1.3832 | 12831.7812 |  |  | 0 |  | 0 |  | 96.9015 |  | 0 | 0 | 0 |  | -96.9015 |  | -0.016822 | 1.2832
2005-09-19 | 0 | 0.0047277 | 1.3735 | 12734.8797 |  |  | 0 |  | 0 |  | 94.5536 |  | 0 | 0 | 0 |  | -94.5536 |  | -0.026512 | 1.2735
2005-09-20 | 0 | 0.0044772 | 1.364 | 12640.3261 |  |  | 0 |  | 0 |  | 89.5437 |  | 0 | 0 | 0 |  | -89.5437 |  | -0.035967 | 1.264
2005-09-21 | 0 | 0.0032624 | 1.3551 | 12550.7824 |  |  | 0 |  | 0 |  | 65.2473 |  | 0 | 0 | 0 |  | -65.2473 |  | -0.044922 | 1.2551
2005-09-22 | 0 | 0.0036582 | 1.3486 | 12485.5351 |  |  | 0 |  | 0 |  | 73.164 |  | 0 | 0 | 0 |  | -73.164 |  | -0.051446 | 1.2486
2005-09-23 | 0 | 0.0042535 | 1.3412 | 12412.3711 |  |  | 0 |  | 0 |  | 85.0693 |  | 0 | 0 | 0 |  | -85.0693 |  | -0.058763 | 1.2412
2005-09-24 | 0 | 0.0042388 | 1.3327 | 12327.3018 |  |  | 0 |  | 0 |  | 84.7768 |  | 0 | 0 | 0 |  | -84.7768 |  | -0.06727 | 1.2327
2005-09-25 | 0 | 0.0045947 | 1.3243 | 12242.5251 |  |  | 0 |  | 0 |  | 91.8936 |  | 0 | 0 | 0 |  | -91.8936 |  | -0.075747 | 1.2243
2005-09-26 | 0 | 0.0049329 | 1.3151 | 12150.6315 |  |  | 0 |  | 0 |  | 98.6584 |  | 0 | 0 | 0 |  | -98.6584 |  | -0.084937 | 1.2151
2005-09-27 | 0 | 0.0049207 | 1.3052 | 12051.9731 |  |  | 0 |  | 0 |  | 98.4135 |  | 0 | 0 | 0 |  | -98.4135 |  | -0.094803 | 1.2052
2005-09-28 | 0 | 0.0045658 | 1.2954 | 11953.5596 |  |  | 0 |  | 0 |  | 91.3158 |  | 0 | 0 | 0 |  | -91.3158 |  | -0.10464 | 1.1954
2005-09-29 | 0 | 0.0048545 | 1.2862 | 11862.2438 |  |  | 0 |  | 0 |  | 97.0892 |  | 0 | 0 | 0 |  | -97.0892 |  | -0.11378 | 1.1862
2005-09-30 | 0 | 0.0047536 | 1.2765 | 11765.1546 |  |  | 0 |  | 0 |  | 95.072 |  | 0 | 0 | 0 |  | -95.072 |  | -0.12348 | 1.1765
2005-10-01 | 0 | 0.0043931 | 1.267 | 11670.0827 |  |  | 0 |  | 0 |  | 87.8626 |  | 0 | 0 | 0 |  | -87.8626 |  | -0.13299 | 1.167
2005-10-02 | 0.016764 | 0.002901 | 1.2582 | 11582.22 |  |  | 335.28 |  | 603.504 |  | 58.0206 |  | 0 | 0 | 0 |  | 880.7634 |  | -0.14178 | 1.1582
2005-10-03 | 0.003556 | 0.0021675 | 1.3463 | 12462.9835 |  |  | 71.12 |  | 128.016 |  | 43.3509 |  | 0 | 0 | 0 |  | 155.7851 |  | -0.053702 | 1.2463
2005-10-04 | 0.013208 | 0.0028081 | 1.3619 | 12618.7686 |  |  | 264.16 |  | 475.488 |  | 56.1614 |  | 0 | 0 | 0 |  | 683.4866 |  | -0.038123 | 1.2619
2005-10-05 | 0.01778 | 0.0023405 | 1.4151 | 13302.2551 |  |  | 355.6 |  | 640.08 |  | 46.8097 |  | 0 | 0 | 0 |  | 948.8703 |  | 0.015113 | 1.3151
2005-10-06 | 0.068072 | 0.0025797 | 1.4626 | 14251.1255 |  |  | 1361.44 |  | 2450.592 |  | 51.5947 |  | 0 | 0 | 0 |  | 3760.4373 |  | 0.062556 | 1.3626
2005-10-07 | 0.01143 | 0.0025168 | 1.6506 | 18011.5628 |  |  | 228.6 |  | 411.48 |  | 50.3353 |  | 8944.7072 | 3011.5628 | 3011.5628 |  | -2421.8182 |  | 0.25058 | 1.5506
2005-10-08 | 0.001016 | 0.0031589 | 1.5295 | 15589.7447 |  |  | 20.32 |  | 36.576 |  | 63.1777 |  | 775.1295 | 589.7447 | 589.7447 |  | -596.0264 |  | 0.12949 | 1.4295
2005-10-09 | 0 | 0.0028409 | 1.4997 | 14993.7183 |  |  | 0 |  | 0 |  | 56.8185 |  | 0 | 0 | 0 |  | -56.8185 |  | 0.099686 | 1.3997
2005-10-10 | 0 | 0.0034131 | 1.4968 | 14936.8998 |  |  | 0 |  | 0 |  | 68.2611 |  | 0 | 0 | 0 |  | -68.2611 |  | 0.096845 | 1.3968
2005-10-11 | 0 | 0.0028017 | 1.4934 | 14868.6387 |  |  | 0 |  | 0 |  | 56.0342 |  | 0 | 0 | 0 |  | -56.0342 |  | 0.093432 | 1.3934
2005-10-12 | 0 | 0.0028789 | 1.4906 | 14812.6045 |  |  | 0 |  | 0 |  | 57.579 |  | 0 | 0 | 0 |  | -57.579 |  | 0.09063 | 1.3906
2005-10-13 | 0 | 0.002732 | 1.4878 | 14755.0255 |  |  | 0 |  | 0 |  | 54.6403 |  | 0 | 0 | 0 |  | -54.6403 |  | 0.087751 | 1.3878
2005-10-14 | 0 | 0.0033442 | 1.485 | 14700.3852 |  |  | 0 |  | 0 |  | 66.8844 |  | 0 | 0 | 0 |  | -66.8844 |  | 0.085019 | 1.385
2005-10-15 | 0 | 0.0035718 | 1.4817 | 14633.5008 |  |  | 0 |  | 0 |  | 71.4364 |  | 0 | 0 | 0 |  | -71.4364 |  | 0.081675 | 1.3817
2005-10-16 | 0 | 0.0037713 | 1.4781 | 14562.0644 |  |  | 0 |  | 0 |  | 75.4252 |  | 0 | 0 | 0 |  | -75.4252 |  | 0.078103 | 1.3781
2005-10-17 | 0 | 0.0037038 | 1.4743 | 14486.6392 |  |  | 0 |  | 0 |  | 74.0765 |  | 0 | 0 | 0 |  | -74.0765 |  | 0.074332 | 1.3743
2005-10-18 | 0 | 0.003804 | 1.4706 | 14412.5627 |  |  | 0 |  | 0 |  | 76.08 |  | 0 | 0 | 0 |  | -76.08 |  | 0.070628 | 1.3706
2005-10-19 | 0 | 0.0037963 | 1.4668 | 14336.4826 |  |  | 0 |  | 0 |  | 75.9268 |  | 0 | 0 | 0 |  | -75.9268 |  | 0.066824 | 1.3668
2005-10-20 | 0 | 0.0039223 | 1.463 | 14260.5558 |  |  | 0 |  | 0 |  | 78.4459 |  | 0 | 0 | 0 |  | -78.4459 |  | 0.063028 | 1.363
2005-10-21 | 0.008382 | 0.0034949 | 1.4591 | 14182.1099 |  |  | 167.64 |  | 301.752 |  | 69.8987 |  | 0 | 0 | 0 |  | 399.4933 |  | 0.059105 | 1.3591
2005-10-22 | 0.001778 | 0.0029934 | 1.4791 | 14581.6032 |  |  | 35.56 |  | 64.008 |  | 59.8677 |  | 0 | 0 | 0 |  | 39.7003 |  | 0.07908 | 1.3791
2005-10-23 | 0.021336 | 0.002066 | 1.4811 | 14621.3035 |  |  | 426.72 |  | 768.096 |  | 41.3196 |  | 0 | 0 | 0 |  | 1153.4964 |  | 0.081065 | 1.3811
2005-10-24 | 0.001778 | 0.0025958 | 1.5387 | 15774.7999 |  |  | 35.56 |  | 64.008 |  | 51.9163 |  | 1167.2465 | 774.7999 | 774.7999 |  | -727.1483 |  | 0.13874 | 1.4387
2005-10-25 | 0.00127 | 0.0024151 | 1.5024 | 15047.6517 |  |  | 25.4 |  | 45.72 |  | 48.3017 |  | 17.8031 | 47.6517 | 17.8031 |  | 5.0152 |  | 0.10238 | 1.4024
2005-10-26 | 0 | 0.0027571 | 1.5026 | 15052.6669 |  |  | 0 |  | 0 |  | 55.1411 |  | 20.6864 | 52.6669 | 20.6864 |  | -75.8275 |  | 0.10263 | 1.4026
2005-10-27 | 0 | 0.0032629 | 1.4988 | 14976.8393 |  |  | 0 |  | 0 |  | 65.2589 |  | 0 | 0 | 0 |  | -65.2589 |  | 0.098842 | 1.3988
2005-10-28 | 0 | 0.0026923 | 1.4956 | 14911.5805 |  |  | 0 |  | 0 |  | 53.8455 |  | 0 | 0 | 0 |  | -53.8455 |  | 0.095579 | 1.3956
2005-10-29 | 0 | 0.0029117 | 1.4929 | 14857.735 |  |  | 0 |  | 0 |  | 58.235 |  | 0 | 0 | 0 |  | -58.235 |  | 0.092887 | 1.3929
2005-10-30 | 0 | 0.0030936 | 1.49 | 14799.5 |  |  | 0 |  | 0 |  | 61.8725 |  | 0 | 0 | 0 |  | -61.8725 |  | 0.089975 | 1.39
2005-10-31 | 0 | 0.0032863 | 1.4869 | 14737.6274 |  |  | 0 |  | 0 |  | 65.7265 |  | 0 | 0 | 0 |  | -65.7265 |  | 0.086881 | 1.3869
2005-11-01 | 0 | 0.0031987 | 1.4836 | 14671.901 |  |  | 0 |  | 0 |  | 63.9748 |  | 0 | 0 | 0 |  | -63.9748 |  | 0.083595 | 1.3836
2005-11-02 | 0 | 0.0027653 | 1.4804 | 14607.9261 |  |  | 0 |  | 0 |  | 55.3055 |  | 0 | 0 | 0 |  | -55.3055 |  | 0.080396 | 1.3804
2005-11-03 | 0 | 0.002804 | 1.4776 | 14552.6206 |  |  | 0 |  | 0 |  | 56.0794 |  | 0 | 0 | 0 |  | -56.0794 |  | 0.077631 | 1.3776
2005-11-04 | 0 | 0.0029112 | 1.4748 | 14496.5412 |  |  | 0 |  | 0 |  | 58.2244 |  | 0 | 0 | 0 |  | -58.2244 |  | 0.074827 | 1.3748
2005-11-05 | 0 | 0.0029258 | 1.4719 | 14438.3168 |  |  | 0 |  | 0 |  | 58.5161 |  | 0 | 0 | 0 |  | -58.5161 |  | 0.071916 | 1.3719
2005-11-06 | 0 | 0.0030527 | 1.469 | 14379.8007 |  |  | 0 |  | 0 |  | 61.0541 |  | 0 | 0 | 0 |  | -61.0541 |  | 0.06899 | 1.369
2005-11-07 | 0 | 0.0030547 | 1.4659 | 14318.7466 |  |  | 0 |  | 0 |  | 61.0936 |  | 0 | 0 | 0 |  | -61.0936 |  | 0.065937 | 1.3659
2005-11-08 | 0 | 0.0028513 | 1.4629 | 14257.653 |  |  | 0 |  | 0 |  | 57.0268 |  | 0 | 0 | 0 |  | -57.0268 |  | 0.062883 | 1.3629
2005-11-09 | 0 | 0.0030055 | 1.46 | 14200.6262 |  |  | 0 |  | 0 |  | 60.1105 |  | 0 | 0 | 0 |  | -60.1105 |  | 0.060031 | 1.36
2005-11-10 | 0 | 0.0031413 | 1.457 | 14140.5157 |  |  | 0 |  | 0 |  | 62.8255 |  | 0 | 0 | 0 |  | -62.8255 |  | 0.057026 | 1.357
2005-11-11 | 0 | 0.0028774 | 1.4539 | 14077.6902 |  |  | 0 |  | 0 |  | 57.5481 |  | 0 | 0 | 0 |  | -57.5481 |  | 0.053885 | 1.3539
2005-11-12 | 0 | 0.0029497 | 1.451 | 14020.1421 |  |  | 0 |  | 0 |  | 58.994 |  | 0 | 0 | 0 |  | -58.994 |  | 0.051007 | 1.351
2005-11-13 | 0 | 0.0030027 | 1.4481 | 13961.1481 |  |  | 0 |  | 0 |  | 60.0533 |  | 0 | 0 | 0 |  | -60.0533 |  | 0.048057 | 1.3481
2005-11-14 | 0 | 0.0028353 | 1.4451 | 13901.0947 |  |  | 0 |  | 0 |  | 56.7057 |  | 0 | 0 | 0 |  | -56.7057 |  | 0.045055 | 1.3451
2005-11-15 | 0 | 0.0029289 | 1.4422 | 13844.3891 |  |  | 0 |  | 0 |  | 58.5779 |  | 0 | 0 | 0 |  | -58.5779 |  | 0.042219 | 1.3422
2005-11-16 | 0 | 0.0030094 | 1.4393 | 13785.8112 |  |  | 0 |  | 0 |  | 60.1877 |  | 0 | 0 | 0 |  | -60.1877 |  | 0.039291 | 1.3393
2005-11-17 | 0 | 0.0022495 | 1.4363 | 13725.6235 |  |  | 0 |  | 0 |  | 44.9905 |  | 0 | 0 | 0 |  | -44.9905 |  | 0.036281 | 1.3363
2005-11-18 | 0 | 0.0020741 | 1.434 | 13680.6329 |  |  | 0 |  | 0 |  | 41.4815 |  | 0 | 0 | 0 |  | -41.4815 |  | 0.034032 | 1.334
2005-11-19 | 0 | 0.0025509 | 1.432 | 13639.1514 |  |  | 0 |  | 0 |  | 51.0187 |  | 0 | 0 | 0 |  | -51.0187 |  | 0.031958 | 1.332
2005-11-20 | 0 | 0.0019542 | 1.4294 | 13588.1327 |  |  | 0 |  | 0 |  | 39.0843 |  | 0 | 0 | 0 |  | -39.0843 |  | 0.029407 | 1.3294
2005-11-21 | 0.002286 | 0.0024726 | 1.4275 | 13549.0484 |  |  | 45.72 |  | 82.296 |  | 49.4523 |  | 0 | 0 | 0 |  | 78.5637 |  | 0.027452 | 1.3275
2005-11-22 | 0 | 0.001988 | 1.4314 | 13627.6121 |  |  | 0 |  | 0 |  | 39.7601 |  | 0 | 0 | 0 |  | -39.7601 |  | 0.031381 | 1.3314
2005-11-23 | 0 | 0.002174 | 1.4294 | 13587.852 |  |  | 0 |  | 0 |  | 43.4807 |  | 0 | 0 | 0 |  | -43.4807 |  | 0.029393 | 1.3294
2005-11-24 | 0 | 0.0028301 | 1.4272 | 13544.3713 |  |  | 0 |  | 0 |  | 56.6019 |  | 0 | 0 | 0 |  | -56.6019 |  | 0.027219 | 1.3272
2005-11-25 | 0 | 0.0027104 | 1.4244 | 13487.7694 |  |  | 0 |  | 0 |  | 54.2078 |  | 0 | 0 | 0 |  | -54.2078 |  | 0.024388 | 1.3244
2005-11-26 | 0 | 0.0028475 | 1.4217 | 13433.5615 |  |  | 0 |  | 0 |  | 56.9508 |  | 0 | 0 | 0 |  | -56.9508 |  | 0.021678 | 1.3217
2005-11-27 | 0 | 0.0023772 | 1.4188 | 13376.6108 |  |  | 0 |  | 0 |  | 47.5444 |  | 0 | 0 | 0 |  | -47.5444 |  | 0.018831 | 1.3188
2005-11-28 | 0 | 0.0015553 | 1.4165 | 13329.0664 |  |  | 0 |  | 0 |  | 31.1055 |  | 0 | 0 | 0 |  | -31.1055 |  | 0.016453 | 1.3165
2005-11-29 | 0.009398 | 0.0024985 | 1.4149 | 13297.9609 |  |  | 187.96 |  | 338.328 |  | 49.9703 |  | 0 | 0 | 0 |  | 476.3177 |  | 0.014898 | 1.3149
2005-11-30 | 0 | 0.002057 | 1.4387 | 13774.2786 |  |  | 0 |  | 0 |  | 41.1407 |  | 0 | 0 | 0 |  | -41.1407 |  | 0.038714 | 1.3387
2005-12-01 | 0 | 0.0021574 | 1.4367 | 13733.1379 |  |  | 0 |  | 0 |  | 43.1472 |  | 0 | 0 | 0 |  | -43.1472 |  | 0.036657 | 1.3367
2005-12-02 | 0 | 0.0018835 | 1.4345 | 13689.9907 |  |  | 0 |  | 0 |  | 37.6696 |  | 0 | 0 | 0 |  | -37.6696 |  | 0.0345 | 1.3345
2005-12-03 | 0 | 0.0023678 | 1.4326 | 13652.3212 |  |  | 0 |  | 0 |  | 47.3556 |  | 0 | 0 | 0 |  | -47.3556 |  | 0.032616 | 1.3326
2005-12-04 | 0 | 0.0025509 | 1.4302 | 13604.9655 |  |  | 0 |  | 0 |  | 51.0188 |  | 0 | 0 | 0 |  | -51.0188 |  | 0.030248 | 1.3302
2005-12-05 | 0.0254 | 0.002323 | 1.4277 | 13553.9467 |  |  | 508 |  | 914.4 |  | 46.4601 |  | 0 | 0 | 0 |  | 1375.9399 |  | 0.027697 | 1.3277
2005-12-06 | 0 | 0.0019652 | 1.4965 | 14929.8866 |  |  | 0 |  | 0 |  | 39.3047 |  | 0 | 0 | 0 |  | -39.3047 |  | 0.096494 | 1.3965
2005-12-07 | 0.008636 | 0.0018104 | 1.4945 | 14890.5819 |  |  | 172.72 |  | 310.896 |  | 36.2076 |  | 0 | 0 | 0 |  | 447.4084 |  | 0.094529 | 1.3945
2005-12-08 | 0.067056 | 0.0012755 | 1.5169 | 15337.9902 |  |  | 1341.12 |  | 2414.016 |  | 25.5101 |  | 336.3058 | 337.9902 | 336.3058 |  | 3393.3201 |  | 0.1169 | 1.4169
2005-12-09 | 0.013462 | 0.0018365 | 1.6866 | 18731.3103 |  |  | 269.24 |  | 484.632 |  | 36.7296 |  | 12335.8843 | 3731.3103 | 3731.3103 |  | -3014.1679 |  | 0.28657 | 1.5866
2005-12-10 | 0 | 0.0020576 | 1.5359 | 15717.1424 |  |  | 0 |  | 0 |  | 41.1525 |  | 1039.4087 | 717.1424 | 717.1424 |  | -758.2949 |  | 0.13586 | 1.4359
2005-12-11 | 0 | 0.001669 | 1.4979 | 14958.8475 |  |  | 0 |  | 0 |  | 33.3802 |  | 0 | 0 | 0 |  | -33.3802 |  | 0.097942 | 1.3979
2005-12-12 | 0 | 0.0017279 | 1.4963 | 14925.4674 |  |  | 0 |  | 0 |  | 34.5572 |  | 0 | 0 | 0 |  | -34.5572 |  | 0.096273 | 1.3963
2005-12-13 | 0 | 0.0016556 | 1.4945 | 14890.9102 |  |  | 0 |  | 0 |  | 33.1126 |  | 0 | 0 | 0 |  | -33.1126 |  | 0.094546 | 1.3945
2005-12-14 | 0 | 0.0022334 | 1.4929 | 14857.7975 |  |  | 0 |  | 0 |  | 44.669 |  | 0 | 0 | 0 |  | -44.669 |  | 0.09289 | 1.3929
2005-12-15 | 0.01651 | 0.002096 | 1.4907 | 14813.1285 |  |  | 330.2 |  | 594.36 |  | 41.9197 |  | 0 | 0 | 0 |  | 882.6403 |  | 0.090656 | 1.3907
2005-12-16 | 0 | 0.0015702 | 1.5348 | 15695.7688 |  |  | 0 |  | 0 |  | 31.4041 |  | 993.2891 | 695.7688 | 695.7688 |  | -727.1729 |  | 0.13479 | 1.4348
2005-12-17 | 0.04 | 0.0015235 | 1.4984 | 14968.5959 |  |  | 800 |  | 1440 |  | 30.4701 |  | 0 | 0 | 0 |  | 2209.5299 |  | 0.09843 | 1.3984
2005-12-18 | 0.04 | 0.0010707 | 1.6089 | 17178.1258 |  |  | 800 |  | 1440 |  | 21.4143 |  | 5501.7732 | 2178.1258 | 2178.1258 |  | 40.4599 |  | 0.20891 | 1.5089
2005-12-19 | 0.001778 | 0.0013522 | 1.6109 | 17218.5857 |  |  | 35.56 |  | 64.008 |  | 27.0444 |  | 5655.7806 | 2218.5857 | 2218.5857 |  | -2146.0621 |  | 0.21093 | 1.5109
2005-12-20 | 0 | 0.0017822 | 1.5036 | 15072.5236 |  |  | 0 |  | 0 |  | 35.6434 |  | 33.427 | 72.5236 | 33.427 |  | -69.0704 |  | 0.10363 | 1.4036
2005-12-21 | 0 | 0.0014489 | 1.5002 | 15003.4532 |  |  | 0 |  | 0 |  | 28.9771 |  | 0.34731 | 3.4532 | 0.34731 |  | -29.3244 |  | 0.10017 | 1.4002
2005-12-22 | 0 | 0.0015259 | 1.4987 | 14974.1288 |  |  | 0 |  | 0 |  | 30.5184 |  | 0 | 0 | 0 |  | -30.5184 |  | 0.098706 | 1.3987
2005-12-23 | 0 | 0.0017981 | 1.4972 | 14943.6105 |  |  | 0 |  | 0 |  | 35.9628 |  | 0 | 0 | 0 |  | -35.9628 |  | 0.097181 | 1.3972
2005-12-24 | 0 | 0.0023193 | 1.4954 | 14907.6477 |  |  | 0 |  | 0 |  | 46.3864 |  | 0 | 0 | 0 |  | -46.3864 |  | 0.095382 | 1.3954
2005-12-25 | 0.021844 | 0.0020459 | 1.4931 | 14861.2612 |  |  | 436.88 |  | 786.384 |  | 40.9177 |  | 0 | 0 | 0 |  | 1182.3463 |  | 0.093063 | 1.3931
2005-12-26 | 0 | 0.0015613 | 1.5522 | 16043.6075 |  |  | 0 |  | 0 |  | 31.2266 |  | 1824.6688 | 1043.6075 | 1043.6075 |  | -1074.8341 |  | 0.15218 | 1.4522
2005-12-27 | 0 | 0.0019218 | 1.4984 | 14968.7734 |  |  | 0 |  | 0 |  | 38.4352 |  | 0 | 0 | 0 |  | -38.4352 |  | 0.098439 | 1.3984
2005-12-28 | 0.000508 | 0.002351 | 1.4965 | 14930.3382 |  |  | 10.16 |  | 18.288 |  | 47.0192 |  | 0 | 0 | 0 |  | -18.5712 |  | 0.096517 | 1.3965
2005-12-29 | 0 | 0.0020112 | 1.4956 | 14911.767 |  |  | 0 |  | 0 |  | 40.2232 |  | 0 | 0 | 0 |  | -40.2232 |  | 0.095588 | 1.3956
2005-12-30 | 0 | 0.0021015 | 1.4936 | 14871.5438 |  |  | 0 |  | 0 |  | 42.0295 |  | 0 | 0 | 0 |  | -42.0295 |  | 0.093577 | 1.3936
2005-12-31 | 0 | 0.0026067 | 1.4915 | 14829.5143 |  |  | 0 |  | 0 |  | 52.1331 |  | 0 | 0 | 0 |  | -52.1331 |  | 0.091476 | 1.3915
2006-01-01 | 0.001778 | 0.0024416 | 1.4889 | 14777.3812 |  |  | 35.56 |  | 64.008 |  | 48.8313 |  | 0 | 0 | 0 |  | 50.7367 |  | 0.088869 | 1.3889
2006-01-02 | 0.059182 | 0.0020016 | 1.4914 | 14828.1178 |  |  | 1183.64 |  | 2130.552 |  | 40.0315 |  | 0 | 0 | 0 |  | 3274.1605 |  | 0.091406 | 1.3914
2006-01-03 | 0.000508 | 0.0025719 | 1.6551 | 18102.2783 |  |  | 10.16 |  | 18.288 |  | 51.4371 |  | 9351.8896 | 3102.2783 | 3102.2783 |  | -3125.2674 |  | 0.25511 | 1.5551
2006-01-04 | 0 | 0.0022742 | 1.4989 | 14977.0109 |  |  | 0 |  | 0 |  | 45.4832 |  | 0 | 0 | 0 |  | -45.4832 |  | 0.098851 | 1.3989
2006-01-05 | 0 | 0.0023033 | 1.4966 | 14931.5277 |  |  | 0 |  | 0 |  | 46.0656 |  | 0 | 0 | 0 |  | -46.0656 |  | 0.096576 | 1.3966
2006-01-06 | 0 | 0.0014735 | 1.4943 | 14885.462 |  |  | 0 |  | 0 |  | 29.4703 |  | 0 | 0 | 0 |  | -29.4703 |  | 0.094273 | 1.3943
2006-01-07 | 0 | 0.0013931 | 1.4928 | 14855.9917 |  |  | 0 |  | 0 |  | 27.8619 |  | 0 | 0 | 0 |  | -27.8619 |  | 0.0928 | 1.3928
2006-01-08 | 0 | 0.0022662 | 1.4914 | 14828.1299 |  |  | 0 |  | 0 |  | 45.3245 |  | 0 | 0 | 0 |  | -45.3245 |  | 0.091406 | 1.3914
2006-01-09 | 0 | 0.0024812 | 1.4891 | 14782.8054 |  |  | 0 |  | 0 |  | 49.6233 |  | 0 | 0 | 0 |  | -49.6233 |  | 0.08914 | 1.3891
2006-01-10 | 0 | 0.0027184 | 1.4867 | 14733.1821 |  |  | 0 |  | 0 |  | 54.3687 |  | 0 | 0 | 0 |  | -54.3687 |  | 0.086659 | 1.3867
2006-01-11 | 0 | 0.002411 | 1.4839 | 14678.8134 |  |  | 0 |  | 0 |  | 48.2209 |  | 0 | 0 | 0 |  | -48.2209 |  | 0.083941 | 1.3839
2006-01-12 | 0 | 0.0026954 | 1.4815 | 14630.5924 |  |  | 0 |  | 0 |  | 53.908 |  | 0 | 0 | 0 |  | -53.908 |  | 0.08153 | 1.3815
2006-01-13 | 0.007874 | 0.0023679 | 1.4788 | 14576.6844 |  |  | 157.48 |  | 283.464 |  | 47.3587 |  | 0 | 0 | 0 |  | 393.5853 |  | 0.078834 | 1.3788
2006-01-14 | 0 | 0.0016155 | 1.4985 | 14970.2697 |  |  | 0 |  | 0 |  | 32.3094 |  | 0 | 0 | 0 |  | -32.3094 |  | 0.098513 | 1.3985
2006-01-15 | 0 | 0.0020273 | 1.4969 | 14937.9603 |  |  | 0 |  | 0 |  | 40.5454 |  | 0 | 0 | 0 |  | -40.5454 |  | 0.096898 | 1.3969
2006-01-16 | 0 | 0.0023027 | 1.4949 | 14897.4149 |  |  | 0 |  | 0 |  | 46.0546 |  | 0 | 0 | 0 |  | -46.0546 |  | 0.094871 | 1.3949
2006-01-17 | 0.001778 | 0.0027395 | 1.4926 | 14851.3603 |  |  | 35.56 |  | 64.008 |  | 54.7906 |  | 0 | 0 | 0 |  | 44.7774 |  | 0.092568 | 1.3926
2006-01-18 | 0.002794 | 0.0018478 | 1.4948 | 14896.1377 |  |  | 55.88 |  | 100.584 |  | 36.9565 |  | 0 | 0 | 0 |  | 119.5075 |  | 0.094807 | 1.3948
2006-01-19 | 0 | 0.0022802 | 1.5008 | 15015.6452 |  |  | 0 |  | 0 |  | 45.6036 |  | 3.3493 | 15.6452 | 3.3493 |  | -48.9528 |  | 0.10078 | 1.4008
2006-01-20 | 0 | 0.0027732 | 1.4983 | 14966.6924 |  |  | 0 |  | 0 |  | 55.4632 |  | 0 | 0 | 0 |  | -55.4632 |  | 0.098335 | 1.3983
2006-01-21 | 0 | 0.0024161 | 1.4956 | 14911.2292 |  |  | 0 |  | 0 |  | 48.3225 |  | 0 | 0 | 0 |  | -48.3225 |  | 0.095561 | 1.3956
2006-01-22 | 0 | 0.0024444 | 1.4931 | 14862.9066 |  |  | 0 |  | 0 |  | 48.888 |  | 0 | 0 | 0 |  | -48.888 |  | 0.093145 | 1.3931
2006-01-23 | 0.00127 | 0.0022082 | 1.4907 | 14814.0186 |  |  | 25.4 |  | 45.72 |  | 44.1634 |  | 0 | 0 | 0 |  | 26.9566 |  | 0.090701 | 1.3907
2006-01-24 | 0 | 0.0025547 | 1.492 | 14840.9752 |  |  | 0 |  | 0 |  | 51.093 |  | 0 | 0 | 0 |  | -51.093 |  | 0.092049 | 1.392
2006-01-25 | 0 | 0.0020795 | 1.4895 | 14789.8822 |  |  | 0 |  | 0 |  | 41.5893 |  | 0 | 0 | 0 |  | -41.5893 |  | 0.089494 | 1.3895
2006-01-26 | 0 | 0.0019595 | 1.4874 | 14748.2929 |  |  | 0 |  | 0 |  | 39.1902 |  | 0 | 0 | 0 |  | -39.1902 |  | 0.087415 | 1.3874
2006-01-27 | 0 | 0.0021505 | 1.4855 | 14709.1028 |  |  | 0 |  | 0 |  | 43.0094 |  | 0 | 0 | 0 |  | -43.0094 |  | 0.085455 | 1.3855
2006-01-28 | 0 | 0.0024887 | 1.4833 | 14666.0934 |  |  | 0 |  | 0 |  | 49.774 |  | 0 | 0 | 0 |  | -49.774 |  | 0.083305 | 1.3833
2006-01-29 | 0.017018 | 0.002174 | 1.4808 | 14616.3194 |  |  | 340.36 |  | 612.648 |  | 43.4807 |  | 0 | 0 | 0 |  | 909.5273 |  | 0.080816 | 1.3808
2006-01-30 | 0.010414 | 0.0013663 | 1.5263 | 15525.8466 |  |  | 208.28 |  | 374.904 |  | 27.3251 |  | 652.6298 | 525.8466 | 525.8466 |  | 30.0123 |  | 0.12629 | 1.4263
2006-01-31 | 0.004318 | 0.0021323 | 1.5278 | 15555.8589 |  |  | 86.36 |  | 155.448 |  | 42.6455 |  | 709.292 | 555.8589 | 555.8589 |  | -356.6964 |  | 0.12779 | 1.4278
2006-02-01 | 0 | 0.0028164 | 1.51 | 15199.1625 |  |  | 0 |  | 0 |  | 56.3276 |  | 152.1212 | 199.1625 | 152.1212 |  | -208.4487 |  | 0.10996 | 1.41
2006-02-02 | 0 | 0.0035032 | 1.4995 | 14990.7138 |  |  | 0 |  | 0 |  | 70.0644 |  | 0 | 0 | 0 |  | -70.0644 |  | 0.099536 | 1.3995
2006-02-03 | 0 | 0.0019558 | 1.496 | 14920.6494 |  |  | 0 |  | 0 |  | 39.116 |  | 0 | 0 | 0 |  | -39.116 |  | 0.096032 | 1.396
2006-02-04 | 0.03556 | 0.0026484 | 1.4941 | 14881.5335 |  |  | 711.2 |  | 1280.16 |  | 52.9685 |  | 0 | 0 | 0 |  | 1938.3915 |  | 0.094077 | 1.3941
2006-02-05 | 0 | 0.0021604 | 1.591 | 16819.925 |  |  | 0 |  | 0 |  | 43.2076 |  | 4202.0234 | 1819.925 | 1819.925 |  | -1863.1325 |  | 0.191 | 1.491
2006-02-06 | 0 | 0.0031361 | 1.4978 | 14956.7924 |  |  | 0 |  | 0 |  | 62.721 |  | 0 | 0 | 0 |  | -62.721 |  | 0.09784 | 1.3978
2006-02-07 | 0.004064 | 0.0026 | 1.4947 | 14894.0714 |  |  | 81.28 |  | 146.304 |  | 52 |  | 0 | 0 | 0 |  | 175.584 |  | 0.094704 | 1.3947
2006-02-08 | 0 | 0.0022042 | 1.5035 | 15069.6554 |  |  | 0 |  | 0 |  | 44.0844 |  | 31.4637 | 69.6554 | 31.4637 |  | -75.5482 |  | 0.10348 | 1.4035
2006-02-09 | 0 | 0.0023443 | 1.4997 | 14994.1072 |  |  | 0 |  | 0 |  | 46.8867 |  | 0 | 0 | 0 |  | -46.8867 |  | 0.099705 | 1.3997
2006-02-10 | 0 | 0.0026601 | 1.4974 | 14947.2205 |  |  | 0 |  | 0 |  | 53.2025 |  | 0 | 0 | 0 |  | -53.2025 |  | 0.097361 | 1.3974
2006-02-11 | 0.009398 | 0.0023365 | 1.4947 | 14894.018 |  |  | 187.96 |  | 338.328 |  | 46.7308 |  | 0 | 0 | 0 |  | 479.5572 |  | 0.094701 | 1.3947
2006-02-12 | 0 | 0.0015565 | 1.5187 | 15373.5752 |  |  | 0 |  | 0 |  | 31.1298 |  | 390.7917 | 373.5752 | 373.5752 |  | -404.705 |  | 0.11868 | 1.4187
2006-02-13 | 0 | 0.001698 | 1.4984 | 14968.8702 |  |  | 0 |  | 0 |  | 33.9596 |  | 0 | 0 | 0 |  | -33.9596 |  | 0.098444 | 1.3984
2006-02-14 | 0 | 0.0023467 | 1.4967 | 14934.9107 |  |  | 0 |  | 0 |  | 46.9348 |  | 0 | 0 | 0 |  | -46.9348 |  | 0.096746 | 1.3967
2006-02-15 | 0 | 0.0030505 | 1.4944 | 14887.9759 |  |  | 0 |  | 0 |  | 61.0107 |  | 0 | 0 | 0 |  | -61.0107 |  | 0.094399 | 1.3944
2006-02-16 | 0 | 0.0032641 | 1.4913 | 14826.9652 |  |  | 0 |  | 0 |  | 65.2816 |  | 0 | 0 | 0 |  | -65.2816 |  | 0.091348 | 1.3913
2006-02-17 | 0 | 0.0034388 | 1.4881 | 14761.6836 |  |  | 0 |  | 0 |  | 68.7756 |  | 0 | 0 | 0 |  | -68.7756 |  | 0.088084 | 1.3881
2006-02-18 | 0 | 0.0034009 | 1.4846 | 14692.908 |  |  | 0 |  | 0 |  | 68.0182 |  | 0 | 0 | 0 |  | -68.0182 |  | 0.084645 | 1.3846
2006-02-19 | 0 | 0.0018636 | 1.4812 | 14624.8898 |  |  | 0 |  | 0 |  | 37.2718 |  | 0 | 0 | 0 |  | -37.2718 |  | 0.081244 | 1.3812
2006-02-20 | 0 | 0.0030702 | 1.4794 | 14587.6181 |  |  | 0 |  | 0 |  | 61.4049 |  | 0 | 0 | 0 |  | -61.4049 |  | 0.079381 | 1.3794
2006-02-21 | 0.00127 | 0.0027474 | 1.4763 | 14526.2132 |  |  | 25.4 |  | 45.72 |  | 54.9473 |  | 0 | 0 | 0 |  | 16.1727 |  | 0.076311 | 1.3763
2006-02-22 | 0 | 0.0028865 | 1.4771 | 14542.3859 |  |  | 0 |  | 0 |  | 57.7303 |  | 0 | 0 | 0 |  | -57.7303 |  | 0.077119 | 1.3771
2006-02-23 | 0.024384 | 0.0027511 | 1.4742 | 14484.6556 |  |  | 487.68 |  | 877.824 |  | 55.0222 |  | 0 | 0 | 0 |  | 1310.4818 |  | 0.074233 | 1.3742
2006-02-24 | 0 | 0.0027239 | 1.5398 | 15795.1374 |  |  | 0 |  | 0 |  | 54.4784 |  | 1213.5048 | 795.1374 | 795.1374 |  | -849.6158 |  | 0.13976 | 1.4398
2006-02-25 | 0 | 0.0034276 | 1.4973 | 14945.5216 |  |  | 0 |  | 0 |  | 68.5522 |  | 0 | 0 | 0 |  | -68.5522 |  | 0.097276 | 1.3973
2006-02-26 | 0.067564 | 0.0028881 | 1.4938 | 14876.9695 |  |  | 1351.28 |  | 2432.304 |  | 57.7629 |  | 0 | 0 | 0 |  | 3725.8211 |  | 0.093848 | 1.3938
2006-02-27 | 0 | 0.0025616 | 1.6801 | 18602.7906 |  |  | 0 |  | 0 |  | 51.2324 |  | 11704.0662 | 3602.7906 | 3602.7906 |  | -3654.023 |  | 0.28014 | 1.5801
2006-02-28 | 0 | 0.0030806 | 1.4974 | 14948.7676 |  |  | 0 |  | 0 |  | 61.6123 |  | 0 | 0 | 0 |  | -61.6123 |  | 0.097438 | 1.3974
2006-03-01 | 0 | 0.0041223 | 1.4944 | 14887.1552 |  |  | 0 |  | 0 |  | 82.4465 |  | 0 | 0 | 0 |  | -82.4465 |  | 0.094358 | 1.3944
2006-03-02 | 0 | 0.0042718 | 1.4902 | 14804.7087 |  |  | 0 |  | 0 |  | 85.4353 |  | 0 | 0 | 0 |  | -85.4353 |  | 0.090235 | 1.3902
2006-03-03 | 0 | 0.0036758 | 1.486 | 14719.2734 |  |  | 0 |  | 0 |  | 73.5154 |  | 0 | 0 | 0 |  | -73.5154 |  | 0.085964 | 1.386
2006-03-04 | 0 | 0.0034832 | 1.4823 | 14645.7581 |  |  | 0 |  | 0 |  | 69.6646 |  | 0 | 0 | 0 |  | -69.6646 |  | 0.082288 | 1.3823
2006-03-05 | 0 | 0.0039216 | 1.4788 | 14576.0934 |  |  | 0 |  | 0 |  | 78.432 |  | 0 | 0 | 0 |  | -78.432 |  | 0.078805 | 1.3788
2006-03-06 | 0 | 0.0040545 | 1.4749 | 14497.6614 |  |  | 0 |  | 0 |  | 81.0892 |  | 0 | 0 | 0 |  | -81.0892 |  | 0.074883 | 1.3749
2006-03-07 | 0 | 0.0033485 | 1.4708 | 14416.5722 |  |  | 0 |  | 0 |  | 66.9695 |  | 0 | 0 | 0 |  | -66.9695 |  | 0.070829 | 1.3708
2006-03-08 | 0 | 0.0039028 | 1.4675 | 14349.6027 |  |  | 0 |  | 0 |  | 78.0566 |  | 0 | 0 | 0 |  | -78.0566 |  | 0.06748 | 1.3675
2006-03-09 | 0 | 0.0042087 | 1.4636 | 14271.5461 |  |  | 0 |  | 0 |  | 84.1742 |  | 0 | 0 | 0 |  | -84.1742 |  | 0.063577 | 1.3636
2006-03-10 | 0 | 0.0039325 | 1.4594 | 14187.3719 |  |  | 0 |  | 0 |  | 78.6506 |  | 0 | 0 | 0 |  | -78.6506 |  | 0.059369 | 1.3594
2006-03-11 | 0 | 0.0042087 | 1.4554 | 14108.7213 |  |  | 0 |  | 0 |  | 84.1749 |  | 0 | 0 | 0 |  | -84.1749 |  | 0.055436 | 1.3554
2006-03-12 | 0 | 0.0043416 | 1.4512 | 14024.5464 |  |  | 0 |  | 0 |  | 86.8329 |  | 0 | 0 | 0 |  | -86.8329 |  | 0.051227 | 1.3512
2006-03-13 | 0 | 0.0040359 | 1.4469 | 13937.7135 |  |  | 0 |  | 0 |  | 80.719 |  | 0 | 0 | 0 |  | -80.719 |  | 0.046886 | 1.3469
2006-03-14 | 0.017018 | 0.0040705 | 1.4428 | 13856.9946 |  |  | 340.36 |  | 612.648 |  | 81.4102 |  | 0 | 0 | 0 |  | 871.5978 |  | 0.04285 | 1.3428
2006-03-15 | 0 | 0.0033395 | 1.4864 | 14728.5923 |  |  | 0 |  | 0 |  | 66.7894 |  | 0 | 0 | 0 |  | -66.7894 |  | 0.08643 | 1.3864
2006-03-16 | 0 | 0.004302 | 1.4831 | 14661.803 |  |  | 0 |  | 0 |  | 86.0399 |  | 0 | 0 | 0 |  | -86.0399 |  | 0.08309 | 1.3831
2006-03-17 | 0 | 0.0041782 | 1.4788 | 14575.7631 |  |  | 0 |  | 0 |  | 83.5637 |  | 0 | 0 | 0 |  | -83.5637 |  | 0.078788 | 1.3788
2006-03-18 | 0 | 0.0037028 | 1.4746 | 14492.1994 |  |  | 0 |  | 0 |  | 74.0567 |  | 0 | 0 | 0 |  | -74.0567 |  | 0.07461 | 1.3746
2006-03-19 | 0 | 0.0038196 | 1.4709 | 14418.1427 |  |  | 0 |  | 0 |  | 76.3922 |  | 0 | 0 | 0 |  | -76.3922 |  | 0.070907 | 1.3709
2006-03-20 | 0 | 0.0042733 | 1.4671 | 14341.7504 |  |  | 0 |  | 0 |  | 85.4666 |  | 0 | 0 | 0 |  | -85.4666 |  | 0.067088 | 1.3671
2006-03-21 | 0.044196 | 0.0035605 | 1.4628 | 14256.2839 |  |  | 883.92 |  | 1591.056 |  | 71.2097 |  | 0 | 0 | 0 |  | 2403.7663 |  | 0.062814 | 1.3628
2006-03-22 | 0 | 0.00372 | 1.583 | 16660.0502 |  |  | 0 |  | 0 |  | 74.4006 |  | 3660.6657 | 1660.0502 | 1660.0502 |  | -1734.4508 |  | 0.183 | 1.483
2006-03-23 | 0.001778 | 0.0021045 | 1.4963 | 14925.5994 |  |  | 35.56 |  | 64.008 |  | 42.0897 |  | 0 | 0 | 0 |  | 57.4783 |  | 0.09628 | 1.3963
2006-03-24 | 0 | 0.0029392 | 1.4992 | 14983.0777 |  |  | 0 |  | 0 |  | 58.7837 |  | 0 | 0 | 0 |  | -58.7837 |  | 0.099154 | 1.3992
2006-03-25 | 0 | 0.003101 | 1.4962 | 14924.294 |  |  | 0 |  | 0 |  | 62.0194 |  | 0 | 0 | 0 |  | -62.0194 |  | 0.096215 | 1.3962
2006-03-26 | 0 | 0.0030478 | 1.4931 | 14862.2746 |  |  | 0 |  | 0 |  | 60.9562 |  | 0 | 0 | 0 |  | -60.9562 |  | 0.093114 | 1.3931
2006-03-27 | 0 | 0.003671 | 1.4901 | 14801.3184 |  |  | 0 |  | 0 |  | 73.421 |  | 0 | 0 | 0 |  | -73.421 |  | 0.090066 | 1.3901
2006-03-28 | 0 | 0.0042666 | 1.4864 | 14727.8974 |  |  | 0 |  | 0 |  | 85.3324 |  | 0 | 0 | 0 |  | -85.3324 |  | 0.086395 | 1.3864
2006-03-29 | 0 | 0.0042863 | 1.4821 | 14642.565 |  |  | 0 |  | 0 |  | 85.7258 |  | 0 | 0 | 0 |  | -85.7258 |  | 0.082128 | 1.3821
2006-03-30 | 0 | 0.0041632 | 1.4778 | 14556.8392 |  |  | 0 |  | 0 |  | 83.2637 |  | 0 | 0 | 0 |  | -83.2637 |  | 0.077842 | 1.3778
2006-03-31 | 0 | 0.00464 | 1.4737 | 14473.5754 |  |  | 0 |  | 0 |  | 92.8007 |  | 0 | 0 | 0 |  | -92.8007 |  | 0.073679 | 1.3737
2006-04-01 | 0 | 0.0050305 | 1.469 | 14380.7748 |  |  | 0 |  | 0 |  | 100.61 |  | 0 | 0 | 0 |  | -100.61 |  | 0.069039 | 1.369
2006-04-02 | 0 | 0.0048241 | 1.464 | 14280.1647 |  |  | 0 |  | 0 |  | 96.4822 |  | 0 | 0 | 0 |  | -96.4822 |  | 0.064008 | 1.364
2006-04-03 | 0 | 0.0047335 | 1.4592 | 14183.6826 |  |  | 0 |  | 0 |  | 94.6709 |  | 0 | 0 | 0 |  | -94.6709 |  | 0.059184 | 1.3592
2006-04-04 | 0 | 0.0053581 | 1.4545 | 14089.0117 |  |  | 0 |  | 0 |  | 107.1614 |  | 0 | 0 | 0 |  | -107.1614 |  | 0.054451 | 1.3545
2006-04-05 | 0 | 0.0053106 | 1.4491 | 13981.8503 |  |  | 0 |  | 0 |  | 106.212 |  | 0 | 0 | 0 |  | -106.212 |  | 0.049093 | 1.3491
2006-04-06 | 0 | 0.0058654 | 1.4438 | 13875.6382 |  |  | 0 |  | 0 |  | 117.3073 |  | 0 | 0 | 0 |  | -117.3073 |  | 0.043782 | 1.3438
2006-04-07 | 0 | 0.0056435 | 1.4379 | 13758.3309 |  |  | 0 |  | 0 |  | 112.8692 |  | 0 | 0 | 0 |  | -112.8692 |  | 0.037917 | 1.3379
2006-04-08 | 0.042926 | 0.0045039 | 1.4323 | 13645.4617 |  |  | 858.52 |  | 1545.336 |  | 90.0781 |  | 0 | 0 | 0 |  | 2313.7779 |  | 0.032273 | 1.3323
2006-04-09 | 0 | 0.0041024 | 1.548 | 15959.2397 |  |  | 0 |  | 0 |  | 82.0486 |  | 1607.9366 | 959.2397 | 959.2397 |  | -1041.2883 |  | 0.14796 | 1.448
2006-04-10 | 0 | 0.0043626 | 1.4959 | 14917.9514 |  |  | 0 |  | 0 |  | 87.2526 |  | 0 | 0 | 0 |  | -87.2526 |  | 0.095898 | 1.3959
2006-04-11 | 0 | 0.0044826 | 1.4915 | 14830.6988 |  |  | 0 |  | 0 |  | 89.652 |  | 0 | 0 | 0 |  | -89.652 |  | 0.091535 | 1.3915
2006-04-12 | 0 | 0.0048377 | 1.4871 | 14741.0468 |  |  | 0 |  | 0 |  | 96.7532 |  | 0 | 0 | 0 |  | -96.7532 |  | 0.087052 | 1.3871
2006-04-13 | 0 | 0.0047731 | 1.4822 | 14644.2936 |  |  | 0 |  | 0 |  | 95.4628 |  | 0 | 0 | 0 |  | -95.4628 |  | 0.082215 | 1.3822
2006-04-14 | 0 | 0.0056555 | 1.4774 | 14548.8307 |  |  | 0 |  | 0 |  | 113.1101 |  | 0 | 0 | 0 |  | -113.1101 |  | 0.077442 | 1.3774
2006-04-15 | 0 | 0.0054002 | 1.4718 | 14435.7206 |  |  | 0 |  | 0 |  | 108.0041 |  | 0 | 0 | 0 |  | -108.0041 |  | 0.071786 | 1.3718
2006-04-16 | 0 | 0.0048622 | 1.4664 | 14327.7166 |  |  | 0 |  | 0 |  | 97.2446 |  | 0 | 0 | 0 |  | -97.2446 |  | 0.066386 | 1.3664
2006-04-17 | 0 | 0.0042998 | 1.4615 | 14230.4719 |  |  | 0 |  | 0 |  | 85.9959 |  | 0 | 0 | 0 |  | -85.9959 |  | 0.061524 | 1.3615
2006-04-18 | 0 | 0.0045782 | 1.4572 | 14144.476 |  |  | 0 |  | 0 |  | 91.5636 |  | 0 | 0 | 0 |  | -91.5636 |  | 0.057224 | 1.3572
2006-04-19 | 0 | 0.0049042 | 1.4526 | 14052.9124 |  |  | 0 |  | 0 |  | 98.0832 |  | 0 | 0 | 0 |  | -98.0832 |  | 0.052646 | 1.3526
2006-04-20 | 0 | 0.0053225 | 1.4477 | 13954.8292 |  |  | 0 |  | 0 |  | 106.4493 |  | 0 | 0 | 0 |  | -106.4493 |  | 0.047741 | 1.3477
2006-04-21 | 0.03048 | 0.00512 | 1.4424 | 13848.3799 |  |  | 609.6 |  | 1097.28 |  | 102.3992 |  | 0 | 0 | 0 |  | 1604.4808 |  | 0.042419 | 1.3424
2006-04-22 | 0.003556 | 0.0035671 | 1.5226 | 15452.8607 |  |  | 71.12 |  | 128.016 |  | 71.3414 |  | 521.5851 | 452.8607 | 452.8607 |  | -325.0661 |  | 0.12264 | 1.4226
2006-04-23 | 0 | 0.004993 | 1.5064 | 15127.7946 |  |  | 0 |  | 0 |  | 99.8604 |  | 78.1892 | 127.7946 | 78.1892 |  | -178.0497 |  | 0.10639 | 1.4064
2006-04-24 | 0 | 0.0053243 | 1.4975 | 14949.7449 |  |  | 0 |  | 0 |  | 106.4869 |  | 0 | 0 | 0 |  | -106.4869 |  | 0.097487 | 1.3975
2006-04-25 | 0 | 0.0048982 | 1.4922 | 14843.258 |  |  | 0 |  | 0 |  | 97.9641 |  | 0 | 0 | 0 |  | -97.9641 |  | 0.092163 | 1.3922
2006-04-26 | 0.008636 | 0.0043783 | 1.4873 | 14745.2939 |  |  | 172.72 |  | 310.896 |  | 87.5657 |  | 0 | 0 | 0 |  | 396.0503 |  | 0.087265 | 1.3873
2006-04-27 | 0.001016 | 0.0048567 | 1.5071 | 15141.3441 |  |  | 20.32 |  | 36.576 |  | 97.1338 |  | 90.9483 | 141.3441 | 90.9483 |  | -131.1862 |  | 0.10707 | 1.4071
2006-04-28 | 0 | 0.0046191 | 1.5005 | 15010.1579 |  |  | 0 |  | 0 |  | 92.3826 |  | 1.7522 | 10.1579 | 1.7522 |  | -94.1348 |  | 0.10051 | 1.4005
2006-04-29 | 0 | 0.0047308 | 1.4958 | 14916.0231 |  |  | 0 |  | 0 |  | 94.6158 |  | 0 | 0 | 0 |  | -94.6158 |  | 0.095801 | 1.3958
2006-04-30 | 0 | 0.0039789 | 1.4911 | 14821.4073 |  |  | 0 |  | 0 |  | 79.5789 |  | 0 | 0 | 0 |  | -79.5789 |  | 0.09107 | 1.3911
2006-05-01 | 0 | 0.0051779 | 1.4871 | 14741.8284 |  |  | 0 |  | 0 |  | 103.5572 |  | 0 | 0 | 0 |  | -103.5572 |  | 0.087091 | 1.3871
2006-05-02 | 0 | 0.0060126 | 1.4819 | 14638.2711 |  |  | 0 |  | 0 |  | 120.251 |  | 0 | 0 | 0 |  | -120.251 |  | 0.081914 | 1.3819
2006-05-03 | 0 | 0.0065332 | 1.4759 | 14518.0201 |  |  | 0 |  | 0 |  | 130.6639 |  | 0 | 0 | 0 |  | -130.6639 |  | 0.075901 | 1.3759
2006-05-04 | 0 | 0.006088 | 1.4694 | 14387.3562 |  |  | 0 |  | 0 |  | 121.7598 |  | 0 | 0 | 0 |  | -121.7598 |  | 0.069368 | 1.3694
2006-05-05 | 0 | 0.0049986 | 1.4633 | 14265.5964 |  |  | 0 |  | 0 |  | 99.9728 |  | 0 | 0 | 0 |  | -99.9728 |  | 0.06328 | 1.3633
2006-05-06 | 0.003048 | 0.0049607 | 1.4583 | 14165.6236 |  |  | 60.96 |  | 109.728 |  | 99.2131 |  | 0 | 0 | 0 |  | 71.4749 |  | 0.058281 | 1.3583
2006-05-07 | 0 | 0.005193 | 1.4619 | 14237.0985 |  |  | 0 |  | 0 |  | 103.861 |  | 0 | 0 | 0 |  | -103.861 |  | 0.061855 | 1.3619
2006-05-08 | 0.007112 | 0.0051352 | 1.4567 | 14133.2376 |  |  | 142.24 |  | 256.032 |  | 102.7044 |  | 0 | 0 | 0 |  | 295.5676 |  | 0.056662 | 1.3567
2006-05-09 | 0.002286 | 0.0050019 | 1.4714 | 14428.8052 |  |  | 45.72 |  | 82.296 |  | 100.0372 |  | 0 | 0 | 0 |  | 27.9788 |  | 0.07144 | 1.3714
2006-05-10 | 0 | 0.0054999 | 1.4728 | 14456.784 |  |  | 0 |  | 0 |  | 109.9989 |  | 0 | 0 | 0 |  | -109.9989 |  | 0.072839 | 1.3728
2006-05-11 | 0.00381 | 0.0048926 | 1.4673 | 14346.7851 |  |  | 76.2 |  | 137.16 |  | 97.8512 |  | 0 | 0 | 0 |  | 115.5088 |  | 0.067339 | 1.3673
2006-05-12 | 0 | 0.0054101 | 1.4731 | 14462.2939 |  |  | 0 |  | 0 |  | 108.2027 |  | 0 | 0 | 0 |  | -108.2027 |  | 0.073115 | 1.3731
2006-05-13 | 0 | 0.0055567 | 1.4677 | 14354.0912 |  |  | 0 |  | 0 |  | 111.1349 |  | 0 | 0 | 0 |  | -111.1349 |  | 0.067705 | 1.3677
2006-05-14 | 0 | 0.0060812 | 1.4621 | 14242.9562 |  |  | 0 |  | 0 |  | 121.6235 |  | 0 | 0 | 0 |  | -121.6235 |  | 0.062148 | 1.3621
2006-05-15 | 0 | 0.0051086 | 1.4561 | 14121.3327 |  |  | 0 |  | 0 |  | 102.1729 |  | 0 | 0 | 0 |  | -102.1729 |  | 0.056067 | 1.3561
2006-05-16 | 0 | 0.0043788 | 1.451 | 14019.1598 |  |  | 0 |  | 0 |  | 87.5766 |  | 0 | 0 | 0 |  | -87.5766 |  | 0.050958 | 1.351
2006-05-17 | 0 | 0.0057436 | 1.4466 | 13931.5832 |  |  | 0 |  | 0 |  | 114.8711 |  | 0 | 0 | 0 |  | -114.8711 |  | 0.046579 | 1.3466
2006-05-18 | 0 | 0.0056099 | 1.4408 | 13816.7121 |  |  | 0 |  | 0 |  | 112.1986 |  | 0 | 0 | 0 |  | -112.1986 |  | 0.040836 | 1.3408
2006-05-19 | 0 | 0.0055946 | 1.4352 | 13704.5135 |  |  | 0 |  | 0 |  | 111.8929 |  | 0 | 0 | 0 |  | -111.8929 |  | 0.035226 | 1.3352
2006-05-20 | 0 | 0.0060035 | 1.4296 | 13592.6205 |  |  | 0 |  | 0 |  | 120.0708 |  | 0 | 0 | 0 |  | -120.0708 |  | 0.029631 | 1.3296
2006-05-21 | 0 | 0.0060772 | 1.4236 | 13472.5497 |  |  | 0 |  | 0 |  | 121.5433 |  | 0 | 0 | 0 |  | -121.5433 |  | 0.023627 | 1.3236
2006-05-22 | 0 | 0.0067019 | 1.4176 | 13351.0065 |  |  | 0 |  | 0 |  | 134.0381 |  | 0 | 0 | 0 |  | -134.0381 |  | 0.01755 | 1.3176
2006-05-23 | 0 | 0.0061572 | 1.4108 | 13216.9684 |  |  | 0 |  | 0 |  | 123.1435 |  | 0 | 0 | 0 |  | -123.1435 |  | 0.010848 | 1.3108
2006-05-24 | 0 | 0.0058058 | 1.4047 | 13093.8249 |  |  | 0 |  | 0 |  | 116.1169 |  | 0 | 0 | 0 |  | -116.1169 |  | 0.0046912 | 1.3047
2006-05-25 | 0 | 0.006035 | 1.3978 | 12977.708 |  |  | 0 |  | 0 |  | 120.7 |  | 0 | 0 | 0 |  | -120.7 |  | -0.0022292 | 1.2978
2006-05-26 | 0 | 0.0061815 | 1.3857 | 12857.008 |  |  | 0 |  | 0 |  | 123.6296 |  | 0 | 0 | 0 |  | -123.6296 |  | -0.014299 | 1.2857
2006-05-27 | 0 | 0.0063755 | 1.3733 | 12733.3784 |  |  | 0 |  | 0 |  | 127.5099 |  | 0 | 0 | 0 |  | -127.5099 |  | -0.026662 | 1.2733
2006-05-28 | 0 | 0.0064168 | 1.3606 | 12605.8685 |  |  | 0 |  | 0 |  | 128.3355 |  | 0 | 0 | 0 |  | -128.3355 |  | -0.039413 | 1.2606
2006-05-29 | 0 | 0.00585 | 1.3478 | 12477.533 |  |  | 0 |  | 0 |  | 117.0005 |  | 0 | 0 | 0 |  | -117.0005 |  | -0.052247 | 1.2478
2006-05-30 | 0 | 0.0064435 | 1.3361 | 12360.5325 |  |  | 0 |  | 0 |  | 128.8708 |  | 0 | 0 | 0 |  | -128.8708 |  | -0.063947 | 1.2361
2006-05-31 | 0 | 0.006118 | 1.3232 | 12231.6617 |  |  | 0 |  | 0 |  | 122.3604 |  | 0 | 0 | 0 |  | -122.3604 |  | -0.076834 | 1.2232
2006-06-01 | 0 | 0.005292 | 1.3109 | 12109.3013 |  |  | 0 |  | 0 |  | 105.8405 |  | 0 | 0 | 0 |  | -105.8405 |  | -0.08907 | 1.2109
2006-06-02 | 0.019558 | 0.0058021 | 1.3003 | 12003.4607 |  |  | 391.16 |  | 704.088 |  | 116.0412 |  | 0 | 0 | 0 |  | 979.2068 |  | -0.099654 | 1.2003
2006-06-03 | 0.01651 | 0.004514 | 1.3983 | 12982.6675 |  |  | 330.2 |  | 594.36 |  | 90.2795 |  | 0 | 0 | 0 |  | 834.2805 |  | -0.0017332 | 1.2983
2006-06-04 | 0 | 0.0059491 | 1.4408 | 13816.948 |  |  | 0 |  | 0 |  | 118.9827 |  | 0 | 0 | 0 |  | -118.9827 |  | 0.040847 | 1.3408
2006-06-05 | 0 | 0.005838 | 1.4349 | 13697.9653 |  |  | 0 |  | 0 |  | 116.7607 |  | 0 | 0 | 0 |  | -116.7607 |  | 0.034898 | 1.3349
2006-06-06 | 0 | 0.0058508 | 1.4291 | 13581.2047 |  |  | 0 |  | 0 |  | 117.0151 |  | 0 | 0 | 0 |  | -117.0151 |  | 0.02906 | 1.3291
2006-06-07 | 0 | 0.00669 | 1.4232 | 13464.1895 |  |  | 0 |  | 0 |  | 133.8 |  | 0 | 0 | 0 |  | -133.8 |  | 0.023209 | 1.3232
2006-06-08 | 0 | 0.0060756 | 1.4165 | 13330.3896 |  |  | 0 |  | 0 |  | 121.512 |  | 0 | 0 | 0 |  | -121.512 |  | 0.016519 | 1.3165
2006-06-09 | 0 | 0.0071125 | 1.4104 | 13208.8776 |  |  | 0 |  | 0 |  | 142.2496 |  | 0 | 0 | 0 |  | -142.2496 |  | 0.010444 | 1.3104
2006-06-10 | 0 | 0.0060638 | 1.4033 | 13066.628 |  |  | 0 |  | 0 |  | 121.2751 |  | 0 | 0 | 0 |  | -121.2751 |  | 0.0033314 | 1.3033
2006-06-11 | 0.000254 | 0.0060303 | 1.3945 | 12945.3529 |  |  | 5.08 |  | 9.144 |  | 120.6068 |  | 0 | 0 | 0 |  | -106.3828 |  | -0.0054647 | 1.2945
2006-06-12 | 0.030226 | 0.0034294 | 1.3839 | 12838.9701 |  |  | 604.52 |  | 1088.136 |  | 68.5876 |  | 0 | 0 | 0 |  | 1624.0684 |  | -0.016103 | 1.2839
2006-06-13 | 0.05207 | 0.0036616 | 1.4732 | 14463.0385 |  |  | 1041.4 |  | 1874.52 |  | 73.2326 |  | 0 | 0 | 0 |  | 2842.6874 |  | 0.073152 | 1.3732
2006-06-14 | 0 | 0.0049567 | 1.6153 | 17305.7259 |  |  | 0 |  | 0 |  | 99.1346 |  | 5992.2476 | 2305.7259 | 2305.7259 |  | -2404.8605 |  | 0.21529 | 1.5153
2006-06-15 | 0 | 0.0054013 | 1.495 | 14900.8654 |  |  | 0 |  | 0 |  | 108.0265 |  | 0 | 0 | 0 |  | -108.0265 |  | 0.095043 | 1.395
2006-06-16 | 0 | 0.0054999 | 1.4896 | 14792.8389 |  |  | 0 |  | 0 |  | 109.9982 |  | 0 | 0 | 0 |  | -109.9982 |  | 0.089642 | 1.3896
2006-06-17 | 0 | 0.0056281 | 1.4841 | 14682.8407 |  |  | 0 |  | 0 |  | 112.5618 |  | 0 | 0 | 0 |  | -112.5618 |  | 0.084142 | 1.3841
2006-06-18 | 0 | 0.0054999 | 1.4785 | 14570.2789 |  |  | 0 |  | 0 |  | 109.9972 |  | 0 | 0 | 0 |  | -109.9972 |  | 0.078514 | 1.3785
2006-06-19 | 0.001016 | 0.0056007 | 1.473 | 14460.2817 |  |  | 20.32 |  | 36.576 |  | 112.0135 |  | 0 | 0 | 0 |  | -55.1175 |  | 0.073014 | 1.373
2006-06-20 | 0 | 0.0066447 | 1.4703 | 14405.1642 |  |  | 0 |  | 0 |  | 132.8943 |  | 0 | 0 | 0 |  | -132.8943 |  | 0.070258 | 1.3703
2006-06-21 | 0 | 0.0064479 | 1.4636 | 14272.2699 |  |  | 0 |  | 0 |  | 128.9579 |  | 0 | 0 | 0 |  | -128.9579 |  | 0.063613 | 1.3636
2006-06-22 | 0 | 0.0065779 | 1.4572 | 14143.3121 |  |  | 0 |  | 0 |  | 131.5583 |  | 0 | 0 | 0 |  | -131.5583 |  | 0.057166 | 1.3572
2006-06-23 | 0 | 0.0063182 | 1.4506 | 14011.7538 |  |  | 0 |  | 0 |  | 126.3634 |  | 0 | 0 | 0 |  | -126.3634 |  | 0.050588 | 1.3506
2006-06-24 | 0 | 0.0063286 | 1.4443 | 13885.3904 |  |  | 0 |  | 0 |  | 126.5726 |  | 0 | 0 | 0 |  | -126.5726 |  | 0.04427 | 1.3443
2006-06-25 | 0 | 0.0046329 | 1.4379 | 13758.8178 |  |  | 0 |  | 0 |  | 92.658 |  | 0 | 0 | 0 |  | -92.658 |  | 0.037941 | 1.3379
2006-06-26 | 0 | 0.0049366 | 1.4333 | 13666.1598 |  |  | 0 |  | 0 |  | 98.7318 |  | 0 | 0 | 0 |  | -98.7318 |  | 0.033308 | 1.3333
2006-06-27 | 0.023368 | 0.0049951 | 1.4284 | 13567.428 |  |  | 467.36 |  | 841.248 |  | 99.9023 |  | 0 | 0 | 0 |  | 1208.7057 |  | 0.028371 | 1.3284
2006-06-28 | 0.000254 | 0.0053085 | 1.4888 | 14776.1337 |  |  | 5.08 |  | 9.144 |  | 106.1699 |  | 0 | 0 | 0 |  | -91.9459 |  | 0.088807 | 1.3888
2006-06-29 | 0 | 0.0060969 | 1.4842 | 14684.1878 |  |  | 0 |  | 0 |  | 121.9389 |  | 0 | 0 | 0 |  | -121.9389 |  | 0.084209 | 1.3842
2006-06-30 | 0 | 0.0065997 | 1.4781 | 14562.249 |  |  | 0 |  | 0 |  | 131.9945 |  | 0 | 0 | 0 |  | -131.9945 |  | 0.078112 | 1.3781
2006-07-01 | 0 | 0.0066192 | 1.4715 | 14430.2544 |  |  | 0 |  | 0 |  | 132.383 |  | 0 | 0 | 0 |  | -132.383 |  | 0.071513 | 1.3715
2006-07-02 | 0 | 0.0059784 | 1.4649 | 14297.8714 |  |  | 0 |  | 0 |  | 119.5687 |  | 0 | 0 | 0 |  | -119.5687 |  | 0.064894 | 1.3649
2006-07-03 | 0 | 0.0063384 | 1.4589 | 14178.3027 |  |  | 0 |  | 0 |  | 126.7682 |  | 0 | 0 | 0 |  | -126.7682 |  | 0.058915 | 1.3589
2006-07-04 | 0 | 0.0061962 | 1.4526 | 14051.5345 |  |  | 0 |  | 0 |  | 123.9243 |  | 0 | 0 | 0 |  | -123.9243 |  | 0.052577 | 1.3526
2006-07-05 | 0 | 0.0063927 | 1.4464 | 13927.6102 |  |  | 0 |  | 0 |  | 127.855 |  | 0 | 0 | 0 |  | -127.855 |  | 0.046381 | 1.3464
2006-07-06 | 0.00127 | 0.0059199 | 1.44 | 13799.7553 |  |  | 25.4 |  | 45.72 |  | 118.3987 |  | 0 | 0 | 0 |  | -47.2787 |  | 0.039988 | 1.34
2006-07-07 | 0.00127 | 0.0036421 | 1.4376 | 13752.4766 |  |  | 25.4 |  | 45.72 |  | 72.8424 |  | 0 | 0 | 0 |  | -1.7224 |  | 0.037624 | 1.3376
2006-07-08 | 0 | 0.0056852 | 1.4375 | 13750.7542 |  |  | 0 |  | 0 |  | 113.7047 |  | 0 | 0 | 0 |  | -113.7047 |  | 0.037538 | 1.3375
2006-07-09 | 0 | 0.0063493 | 1.4319 | 13637.0495 |  |  | 0 |  | 0 |  | 126.985 |  | 0 | 0 | 0 |  | -126.985 |  | 0.031852 | 1.3319
2006-07-10 | 0 | 0.006504 | 1.4255 | 13510.0645 |  |  | 0 |  | 0 |  | 130.0796 |  | 0 | 0 | 0 |  | -130.0796 |  | 0.025503 | 1.3255
2006-07-11 | 0 | 0.0062882 | 1.419 | 13379.9849 |  |  | 0 |  | 0 |  | 125.7639 |  | 0 | 0 | 0 |  | -125.7639 |  | 0.018999 | 1.319
2006-07-12 | 0.000508 | 0.005062 | 1.4127 | 13254.2211 |  |  | 10.16 |  | 18.288 |  | 101.2396 |  | 0 | 0 | 0 |  | -72.7916 |  | 0.012711 | 1.3127
2006-07-13 | 0 | 0.0061298 | 1.4091 | 13181.4294 |  |  | 0 |  | 0 |  | 122.5952 |  | 0 | 0 | 0 |  | -122.5952 |  | 0.0090715 | 1.3091
2006-07-14 | 0 | 0.0063293 | 1.4029 | 13058.8343 |  |  | 0 |  | 0 |  | 126.5864 |  | 0 | 0 | 0 |  | -126.5864 |  | 0.0029417 | 1.3029
2006-07-15 | 0 | 0.0063839 | 1.3932 | 12932.2479 |  |  | 0 |  | 0 |  | 127.678 |  | 0 | 0 | 0 |  | -127.678 |  | -0.0067752 | 1.2932
2006-07-16 | 0 | 0.0065251 | 1.3805 | 12804.5699 |  |  | 0 |  | 0 |  | 130.502 |  | 0 | 0 | 0 |  | -130.502 |  | -0.019543 | 1.2805
2006-07-17 | 0.002286 | 0.0057778 | 1.3674 | 12674.0679 |  |  | 45.72 |  | 82.296 |  | 115.5567 |  | 0 | 0 | 0 |  | 12.4593 |  | -0.032593 | 1.2674
2006-07-18 | 0 | 0.0062232 | 1.3687 | 12686.5272 |  |  | 0 |  | 0 |  | 124.4634 |  | 0 | 0 | 0 |  | -124.4634 |  | -0.031347 | 1.2687
2006-07-19 | 0 | 0.0066016 | 1.3562 | 12562.0638 |  |  | 0 |  | 0 |  | 132.0324 |  | 0 | 0 | 0 |  | -132.0324 |  | -0.043794 | 1.2562
2006-07-20 | 0 | 0.0063535 | 1.343 | 12430.0314 |  |  | 0 |  | 0 |  | 127.0706 |  | 0 | 0 | 0 |  | -127.0706 |  | -0.056997 | 1.243
2006-07-21 | 0 | 0.006267 | 1.3303 | 12302.9608 |  |  | 0 |  | 0 |  | 125.3409 |  | 0 | 0 | 0 |  | -125.3409 |  | -0.069704 | 1.2303
2006-07-22 | 0.024384 | 0.0056259 | 1.3178 | 12177.6199 |  |  | 487.68 |  | 877.824 |  | 112.5171 |  | 0 | 0 | 0 |  | 1252.9869 |  | -0.082238 | 1.2178
2006-07-23 | 0.012192 | 0.0046698 | 1.4215 | 13430.6068 |  |  | 243.84 |  | 438.912 |  | 93.3959 |  | 0 | 0 | 0 |  | 589.3561 |  | 0.02153 | 1.3215
2006-07-24 | 0.00127 | 0.0049122 | 1.451 | 14019.9629 |  |  | 25.4 |  | 45.72 |  | 98.2444 |  | 0 | 0 | 0 |  | -27.1244 |  | 0.050998 | 1.351
2006-07-25 | 0.01016 | 0.0057119 | 1.4496 | 13992.8385 |  |  | 203.2 |  | 365.76 |  | 114.2382 |  | 0 | 0 | 0 |  | 454.7218 |  | 0.049642 | 1.3496
2006-07-26 | 0 | 0.0058429 | 1.4724 | 14447.5603 |  |  | 0 |  | 0 |  | 116.8575 |  | 0 | 0 | 0 |  | -116.8575 |  | 0.072378 | 1.3724
2006-07-27 | 0 | 0.0064542 | 1.4665 | 14330.7028 |  |  | 0 |  | 0 |  | 129.0832 |  | 0 | 0 | 0 |  | -129.0832 |  | 0.066535 | 1.3665
2006-07-28 | 0 | 0.0063731 | 1.4601 | 14201.6196 |  |  | 0 |  | 0 |  | 127.4616 |  | 0 | 0 | 0 |  | -127.4616 |  | 0.060081 | 1.3601
2006-07-29 | 0.001778 | 0.0060121 | 1.4537 | 14074.158 |  |  | 35.56 |  | 64.008 |  | 120.2417 |  | 0 | 0 | 0 |  | -20.6737 |  | 0.053708 | 1.3537
2006-07-30 | 0.001778 | 0.0051059 | 1.4527 | 14053.4844 |  |  | 35.56 |  | 64.008 |  | 102.1177 |  | 0 | 0 | 0 |  | -2.5497 |  | 0.052674 | 1.3527
2006-07-31 | 0.003556 | 0.004645 | 1.4525 | 14050.9346 |  |  | 71.12 |  | 128.016 |  | 92.9009 |  | 0 | 0 | 0 |  | 106.2351 |  | 0.052547 | 1.3525
2006-08-01 | 0 | 0.0058786 | 1.4579 | 14157.1698 |  |  | 0 |  | 0 |  | 117.5712 |  | 0 | 0 | 0 |  | -117.5712 |  | 0.057858 | 1.3579
2006-08-02 | 0 | 0.0056065 | 1.452 | 14039.5986 |  |  | 0 |  | 0 |  | 112.1293 |  | 0 | 0 | 0 |  | -112.1293 |  | 0.05198 | 1.352
2006-08-03 | 0 | 0.005785 | 1.4464 | 13927.4693 |  |  | 0 |  | 0 |  | 115.7006 |  | 0 | 0 | 0 |  | -115.7006 |  | 0.046373 | 1.3464
2006-08-04 | 0.000762 | 0.0056261 | 1.4406 | 13811.7687 |  |  | 15.24 |  | 27.432 |  | 112.521 |  | 0 | 0 | 0 |  | -69.849 |  | 0.040588 | 1.3406
2006-08-05 | 0 | 0.0056262 | 1.4371 | 13741.9197 |  |  | 0 |  | 0 |  | 112.524 |  | 0 | 0 | 0 |  | -112.524 |  | 0.037096 | 1.3371
2006-08-06 | 0 | 0.0059006 | 1.4315 | 13629.3957 |  |  | 0 |  | 0 |  | 118.012 |  | 0 | 0 | 0 |  | -118.012 |  | 0.03147 | 1.3315
2006-08-07 | 0 | 0.0060783 | 1.4256 | 13511.3836 |  |  | 0 |  | 0 |  | 121.5653 |  | 0 | 0 | 0 |  | -121.5653 |  | 0.025569 | 1.3256
2006-08-08 | 0.00889 | 0.0058777 | 1.4195 | 13389.8184 |  |  | 177.8 |  | 320.04 |  | 117.5548 |  | 0 | 0 | 0 |  | 380.2852 |  | 0.019491 | 1.3195
2006-08-09 | 0.003048 | 0.0053748 | 1.4385 | 13770.1036 |  |  | 60.96 |  | 109.728 |  | 107.4952 |  | 0 | 0 | 0 |  | 63.1928 |  | 0.038505 | 1.3385
2006-08-10 | 0 | 0.0055531 | 1.4417 | 13833.2964 |  |  | 0 |  | 0 |  | 111.0616 |  | 0 | 0 | 0 |  | -111.0616 |  | 0.041665 | 1.3417
2006-08-11 | 0 | 0.0054054 | 1.4361 | 13722.2348 |  |  | 0 |  | 0 |  | 108.109 |  | 0 | 0 | 0 |  | -108.109 |  | 0.036112 | 1.3361
2006-08-12 | 0 | 0.0055969 | 1.4307 | 13614.1258 |  |  | 0 |  | 0 |  | 111.9383 |  | 0 | 0 | 0 |  | -111.9383 |  | 0.030706 | 1.3307
2006-08-13 | 0 | 0.004883 | 1.4251 | 13502.1875 |  |  | 0 |  | 0 |  | 97.6599 |  | 0 | 0 | 0 |  | -97.6599 |  | 0.025109 | 1.3251
2006-08-14 | 0.000508 | 0.0051499 | 1.4202 | 13404.5276 |  |  | 10.16 |  | 18.288 |  | 102.9989 |  | 0 | 0 | 0 |  | -74.5509 |  | 0.020226 | 1.3202
2006-08-15 | 0 | 0.0055258 | 1.4165 | 13329.9767 |  |  | 0 |  | 0 |  | 110.5164 |  | 0 | 0 | 0 |  | -110.5164 |  | 0.016499 | 1.3165
2006-08-16 | 0.000254 | 0.0056991 | 1.411 | 13219.4603 |  |  | 5.08 |  | 9.144 |  | 113.982 |  | 0 | 0 | 0 |  | -99.758 |  | 0.010973 | 1.311
2006-08-17 | 0 | 0.006109 | 1.406 | 13119.7023 |  |  | 0 |  | 0 |  | 122.1791 |  | 0 | 0 | 0 |  | -122.1791 |  | 0.0059851 | 1.306
2006-08-18 | 0.004826 | 0.005069 | 1.3998 | 12997.5232 |  |  | 96.52 |  | 173.736 |  | 101.3808 |  | 0 | 0 | 0 |  | 168.8752 |  | -0.00024768 | 1.2998
2006-08-19 | 0 | 0.005088 | 1.4083 | 13166.3984 |  |  | 0 |  | 0 |  | 101.7598 |  | 0 | 0 | 0 |  | -101.7598 |  | 0.0083199 | 1.3083
2006-08-20 | 0 | 0.0053529 | 1.4032 | 13064.6386 |  |  | 0 |  | 0 |  | 107.0583 |  | 0 | 0 | 0 |  | -107.0583 |  | 0.0032319 | 1.3032
2006-08-21 | 0.001016 | 0.0056488 | 1.3958 | 12957.5804 |  |  | 20.32 |  | 36.576 |  | 112.9765 |  | 0 | 0 | 0 |  | -56.0805 |  | -0.004242 | 1.2958
2006-08-22 | 0 | 0.005317 | 1.3901 | 12901.4998 |  |  | 0 |  | 0 |  | 106.3402 |  | 0 | 0 | 0 |  | -106.3402 |  | -0.00985 | 1.2901
2006-08-23 | 0.028194 | 0.0045444 | 1.3795 | 12795.1596 |  |  | 563.88 |  | 1014.984 |  | 90.8884 |  | 0 | 0 | 0 |  | 1487.9756 |  | -0.020484 | 1.2795
2006-08-24 | 0.00381 | 0.0044174 | 1.4642 | 14283.1352 |  |  | 76.2 |  | 137.16 |  | 88.3488 |  | 0 | 0 | 0 |  | 125.0112 |  | 0.064157 | 1.3642
2006-08-25 | 0.020574 | 0.0038704 | 1.4704 | 14408.1464 |  |  | 411.48 |  | 740.664 |  | 77.4083 |  | 0 | 0 | 0 |  | 1074.7357 |  | 0.070407 | 1.3704
2006-08-26 | 0 | 0.0050892 | 1.5241 | 15482.8821 |  |  | 0 |  | 0 |  | 101.7836 |  | 574.3014 | 482.8821 | 482.8821 |  | -584.6657 |  | 0.12414 | 1.4241
2006-08-27 | 0.004572 | 0.0048146 | 1.4949 | 14898.2164 |  |  | 91.44 |  | 164.592 |  | 96.2917 |  | 0 | 0 | 0 |  | 159.7403 |  | 0.094911 | 1.3949
2006-08-28 | 0 | 0.0047656 | 1.5029 | 15057.9567 |  |  | 0 |  | 0 |  | 95.3111 |  | 23.88 | 57.9567 | 23.88 |  | -119.191 |  | 0.1029 | 1.4029
2006-08-29 | 0 | 0.0055563 | 1.4969 | 14938.7657 |  |  | 0 |  | 0 |  | 111.1258 |  | 0 | 0 | 0 |  | -111.1258 |  | 0.096938 | 1.3969
2006-08-30 | 0.000254 | 0.0038018 | 1.4914 | 14827.6399 |  |  | 5.08 |  | 9.144 |  | 76.036 |  | 0 | 0 | 0 |  | -61.812 |  | 0.091382 | 1.3914
2006-08-31 | 0 | 0.0051246 | 1.4883 | 14765.8279 |  |  | 0 |  | 0 |  | 102.4911 |  | 0 | 0 | 0 |  | -102.4911 |  | 0.088291 | 1.3883
2006-09-01 | 0 | 0.0045752 | 1.4832 | 14663.3368 |  |  | 0 |  | 0 |  | 91.5044 |  | 0 | 0 | 0 |  | -91.5044 |  | 0.083167 | 1.3832
2006-09-02 | 0 | 0.0046441 | 1.4786 | 14571.8324 |  |  | 0 |  | 0 |  | 92.8811 |  | 0 | 0 | 0 |  | -92.8811 |  | 0.078592 | 1.3786
2006-09-03 | 0 | 0.0051395 | 1.4739 | 14478.9512 |  |  | 0 |  | 0 |  | 102.7891 |  | 0 | 0 | 0 |  | -102.7891 |  | 0.073948 | 1.3739
2006-09-04 | 0 | 0.0047766 | 1.4688 | 14376.1622 |  |  | 0 |  | 0 |  | 95.5318 |  | 0 | 0 | 0 |  | -95.5318 |  | 0.068808 | 1.3688
2006-09-05 | 0 | 0.0047707 | 1.464 | 14280.6304 |  |  | 0 |  | 0 |  | 95.4148 |  | 0 | 0 | 0 |  | -95.4148 |  | 0.064032 | 1.364
2006-09-06 | 0 | 0.004718 | 1.4593 | 14185.2155 |  |  | 0 |  | 0 |  | 94.3609 |  | 0 | 0 | 0 |  | -94.3609 |  | 0.059261 | 1.3593
2006-09-07 | 0.012446 | 0.0023562 | 1.4545 | 14090.8547 |  |  | 248.92 |  | 448.056 |  | 47.1245 |  | 0 | 0 | 0 |  | 649.8515 |  | 0.054543 | 1.3545
2006-09-08 | 0 | 0.0035203 | 1.487 | 14740.7062 |  |  | 0 |  | 0 |  | 70.4052 |  | 0 | 0 | 0 |  | -70.4052 |  | 0.087035 | 1.387
2006-09-09 | 0.00127 | 0.0044926 | 1.4835 | 14670.301 |  |  | 25.4 |  | 45.72 |  | 89.8526 |  | 0 | 0 | 0 |  | -18.7326 |  | 0.083515 | 1.3835
2006-09-10 | 0 | 0.0034295 | 1.4826 | 14651.5684 |  |  | 0 |  | 0 |  | 68.5903 |  | 0 | 0 | 0 |  | -68.5903 |  | 0.082578 | 1.3826
2006-09-11 | 0 | 0.0043918 | 1.4791 | 14582.9781 |  |  | 0 |  | 0 |  | 87.8356 |  | 0 | 0 | 0 |  | -87.8356 |  | 0.079149 | 1.3791
2006-09-12 | 0 | 0.0041876 | 1.4748 | 14495.1426 |  |  | 0 |  | 0 |  | 83.7527 |  | 0 | 0 | 0 |  | -83.7527 |  | 0.074757 | 1.3748
2006-09-13 | 0.003302 | 0.0025719 | 1.4706 | 14411.3899 |  |  | 66.04 |  | 118.872 |  | 51.4384 |  | 0 | 0 | 0 |  | 133.4736 |  | 0.070569 | 1.3706
2006-09-14 | 0.000508 | 0.0041892 | 1.4772 | 14544.8634 |  |  | 10.16 |  | 18.288 |  | 83.7836 |  | 0 | 0 | 0 |  | -55.3356 |  | 0.077243 | 1.3772
2006-09-15 | 0 | 0.0048164 | 1.4745 | 14489.5279 |  |  | 0 |  | 0 |  | 96.3273 |  | 0 | 0 | 0 |  | -96.3273 |  | 0.074476 | 1.3745
2006-09-16 | 0 | 0.0048731 | 1.4697 | 14393.2006 |  |  | 0 |  | 0 |  | 97.4629 |  | 0 | 0 | 0 |  | -97.4629 |  | 0.06966 | 1.3697
2006-09-17 | 0 | 0.0046514 | 1.4648 | 14295.7377 |  |  | 0 |  | 0 |  | 93.0274 |  | 0 | 0 | 0 |  | -93.0274 |  | 0.064787 | 1.3648
2006-09-18 | 0.008636 | 0.0043824 | 1.4601 | 14202.7103 |  |  | 172.72 |  | 310.896 |  | 87.6479 |  | 0 | 0 | 0 |  | 395.9681 |  | 0.060136 | 1.3601
2006-09-19 | 0.025654 | 0.0038118 | 1.4799 | 14598.6783 |  |  | 513.08 |  | 923.544 |  | 76.2355 |  | 0 | 0 | 0 |  | 1360.3885 |  | 0.079934 | 1.3799
2006-09-20 | 0 | 0.0047319 | 1.548 | 15959.0669 |  |  | 0 |  | 0 |  | 94.6373 |  | 1607.5022 | 959.0669 | 959.0669 |  | -1053.7042 |  | 0.14795 | 1.448
2006-09-21 | 0 | 0.0052657 | 1.4953 | 14905.3627 |  |  | 0 |  | 0 |  | 105.3135 |  | 0 | 0 | 0 |  | -105.3135 |  | 0.095268 | 1.3953
2006-09-22 | 0 | 0.0050661 | 1.49 | 14800.0493 |  |  | 0 |  | 0 |  | 101.3211 |  | 0 | 0 | 0 |  | -101.3211 |  | 0.090002 | 1.39
2006-09-23 | 0 | 0.0051379 | 1.4849 | 14698.7282 |  |  | 0 |  | 0 |  | 102.7588 |  | 0 | 0 | 0 |  | -102.7588 |  | 0.084936 | 1.3849
2006-09-24 | 0 | 0.0051346 | 1.4798 | 14595.9694 |  |  | 0 |  | 0 |  | 102.6923 |  | 0 | 0 | 0 |  | -102.6923 |  | 0.079798 | 1.3798
2006-09-25 | 0 | 0.0049113 | 1.4747 | 14493.2771 |  |  | 0 |  | 0 |  | 98.2255 |  | 0 | 0 | 0 |  | -98.2255 |  | 0.074664 | 1.3747
2006-09-26 | 0 | 0.0045195 | 1.4698 | 14395.0516 |  |  | 0 |  | 0 |  | 90.3892 |  | 0 | 0 | 0 |  | -90.3892 |  | 0.069753 | 1.3698
2006-09-27 | 0 | 0.0050732 | 1.4652 | 14304.6624 |  |  | 0 |  | 0 |  | 101.4632 |  | 0 | 0 | 0 |  | -101.4632 |  | 0.065233 | 1.3652
2006-09-28 | 0 | 0.0048775 | 1.4602 | 14203.1992 |  |  | 0 |  | 0 |  | 97.55 |  | 0 | 0 | 0 |  | -97.55 |  | 0.06016 | 1.3602
2006-09-29 | 0 | 0.0045626 | 1.4553 | 14105.6492 |  |  | 0 |  | 0 |  | 91.252 |  | 0 | 0 | 0 |  | -91.252 |  | 0.055282 | 1.3553
2006-09-30 | 0 | 0.0052909 | 1.4507 | 14014.3972 |  |  | 0 |  | 0 |  | 105.8188 |  | 0 | 0 | 0 |  | -105.8188 |  | 0.05072 | 1.3507
2006-10-01 | 0 | 0.0051733 | 1.4454 | 13908.5784 |  |  | 0 |  | 0 |  | 103.466 |  | 0 | 0 | 0 |  | -103.466 |  | 0.045429 | 1.3454
2006-10-02 | 0 | 0.0042949 | 1.4403 | 13805.1123 |  |  | 0 |  | 0 |  | 85.8977 |  | 0 | 0 | 0 |  | -85.8977 |  | 0.040256 | 1.3403
2006-10-03 | 0 | 0.0040607 | 1.436 | 13719.2146 |  |  | 0 |  | 0 |  | 81.214 |  | 0 | 0 | 0 |  | -81.214 |  | 0.035961 | 1.336
2006-10-04 | 0 | 0.0038436 | 1.4319 | 13638.0006 |  |  | 0 |  | 0 |  | 76.8715 |  | 0 | 0 | 0 |  | -76.8715 |  | 0.0319 | 1.3319
2006-10-05 | 0 | 0.0041166 | 1.4281 | 13561.1291 |  |  | 0 |  | 0 |  | 82.3315 |  | 0 | 0 | 0 |  | -82.3315 |  | 0.028056 | 1.3281
2006-10-06 | 0 | 0.0042753 | 1.4239 | 13478.7976 |  |  | 0 |  | 0 |  | 85.5067 |  | 0 | 0 | 0 |  | -85.5067 |  | 0.02394 | 1.3239
2006-10-07 | 0 | 0.0035256 | 1.4197 | 13393.2909 |  |  | 0 |  | 0 |  | 70.5127 |  | 0 | 0 | 0 |  | -70.5127 |  | 0.019665 | 1.3197
2006-10-08 | 0 | 0.0034563 | 1.4161 | 13322.7782 |  |  | 0 |  | 0 |  | 69.1251 |  | 0 | 0 | 0 |  | -69.1251 |  | 0.016139 | 1.3161
2006-10-09 | 0 | 0.0037831 | 1.4127 | 13253.6531 |  |  | 0 |  | 0 |  | 75.663 |  | 0 | 0 | 0 |  | -75.663 |  | 0.012683 | 1.3127
2006-10-10 | 0 | 0.0036007 | 1.4089 | 13177.9901 |  |  | 0 |  | 0 |  | 72.0147 |  | 0 | 0 | 0 |  | -72.0147 |  | 0.0088995 | 1.3089
2006-10-11 | 0 | 0.003871 | 1.4053 | 13105.9754 |  |  | 0 |  | 0 |  | 77.4202 |  | 0 | 0 | 0 |  | -77.4202 |  | 0.0052988 | 1.3053
2006-10-12 | 0 | 0.0040516 | 1.4014 | 13028.5552 |  |  | 0 |  | 0 |  | 81.0326 |  | 0 | 0 | 0 |  | -81.0326 |  | 0.0014278 | 1.3014
2006-10-13 | 0 | 0.0041737 | 1.3948 | 12947.5226 |  |  | 0 |  | 0 |  | 83.475 |  | 0 | 0 | 0 |  | -83.475 |  | -0.0052477 | 1.2948
2006-10-14 | 0 | 0.0037002 | 1.3864 | 12864.0476 |  |  | 0 |  | 0 |  | 74.0044 |  | 0 | 0 | 0 |  | -74.0044 |  | -0.013595 | 1.2864
2006-10-15 | 0 | 0.0040802 | 1.379 | 12790.0432 |  |  | 0 |  | 0 |  | 81.6037 |  | 0 | 0 | 0 |  | -81.6037 |  | -0.020996 | 1.279
2006-10-16 | 0 | 0.0038163 | 1.3708 | 12708.4395 |  |  | 0 |  | 0 |  | 76.3265 |  | 0 | 0 | 0 |  | -76.3265 |  | -0.029156 | 1.2708
2006-10-17 | 0 | 0.0032874 | 1.3632 | 12632.113 |  |  | 0 |  | 0 |  | 65.7483 |  | 0 | 0 | 0 |  | -65.7483 |  | -0.036789 | 1.2632
2006-10-18 | 0.000762 | 0.0023699 | 1.3566 | 12566.3647 |  |  | 15.24 |  | 27.432 |  | 47.3987 |  | 0 | 0 | 0 |  | -4.7267 |  | -0.043364 | 1.2566
2006-10-19 | 0.016002 | 0.0030884 | 1.3562 | 12561.638 |  |  | 320.04 |  | 576.072 |  | 61.7683 |  | 0 | 0 | 0 |  | 834.3437 |  | -0.043836 | 1.2562
2006-10-20 | 0 | 0.0035091 | 1.4198 | 13395.9817 |  |  | 0 |  | 0 |  | 70.1818 |  | 0 | 0 | 0 |  | -70.1818 |  | 0.019799 | 1.3198
2006-10-21 | 0 | 0.003739 | 1.4163 | 13325.7998 |  |  | 0 |  | 0 |  | 74.7792 |  | 0 | 0 | 0 |  | -74.7792 |  | 0.01629 | 1.3163
2006-10-22 | 0 | 0.0039454 | 1.4126 | 13251.0207 |  |  | 0 |  | 0 |  | 78.9072 |  | 0 | 0 | 0 |  | -78.9072 |  | 0.012551 | 1.3126
2006-10-23 | 0 | 0.0032043 | 1.4086 | 13172.1135 |  |  | 0 |  | 0 |  | 64.0866 |  | 0 | 0 | 0 |  | -64.0866 |  | 0.0086057 | 1.3086
2006-10-24 | 0 | 0.0031683 | 1.4054 | 13108.0269 |  |  | 0 |  | 0 |  | 63.3666 |  | 0 | 0 | 0 |  | -63.3666 |  | 0.0054013 | 1.3054
2006-10-25 | 0 | 0.0034934 | 1.4022 | 13044.6602 |  |  | 0 |  | 0 |  | 69.8687 |  | 0 | 0 | 0 |  | -69.8687 |  | 0.002233 | 1.3022
2006-10-26 | 0 | 0.0034536 | 1.3975 | 12974.7915 |  |  | 0 |  | 0 |  | 69.0727 |  | 0 | 0 | 0 |  | -69.0727 |  | -0.0025208 | 1.2975
2006-10-27 | 0.039116 | 0.00341 | 1.3906 | 12905.7188 |  |  | 782.32 |  | 1408.176 |  | 68.1999 |  | 0 | 0 | 0 |  | 2122.2961 |  | -0.0094281 | 1.2906
2006-10-28 | 0.009398 | 0.0028911 | 1.5014 | 15028.0149 |  |  | 187.96 |  | 338.328 |  | 57.8222 |  | 8.0253 | 28.0149 | 8.0253 |  | 460.4405 |  | 0.1014 | 1.4014
2006-10-29 | 0 | 0.0034968 | 1.5244 | 15488.4554 |  |  | 0 |  | 0 |  | 69.9361 |  | 584.2728 | 488.4554 | 488.4554 |  | -558.3915 |  | 0.12442 | 1.4244
2006-10-30 | 0 | 0.0039243 | 1.4965 | 14930.0639 |  |  | 0 |  | 0 |  | 78.4854 |  | 0 | 0 | 0 |  | -78.4854 |  | 0.096503 | 1.3965
2006-10-31 | 0 | 0.0038119 | 1.4926 | 14851.5785 |  |  | 0 |  | 0 |  | 76.2371 |  | 0 | 0 | 0 |  | -76.2371 |  | 0.092579 | 1.3926
2006-11-01 | 0 | 0.0039952 | 1.4888 | 14775.3414 |  |  | 0 |  | 0 |  | 79.9031 |  | 0 | 0 | 0 |  | -79.9031 |  | 0.088767 | 1.3888
2006-11-02 | 0 | 0.0027586 | 1.4848 | 14695.4383 |  |  | 0 |  | 0 |  | 55.1723 |  | 0 | 0 | 0 |  | -55.1723 |  | 0.084772 | 1.3848
2006-11-03 | 0 | 0.0020188 | 1.482 | 14640.2659 |  |  | 0 |  | 0 |  | 40.376 |  | 0 | 0 | 0 |  | -40.376 |  | 0.082013 | 1.382
2006-11-04 | 0 | 0.0026382 | 1.48 | 14599.8899 |  |  | 0 |  | 0 |  | 52.7632 |  | 0 | 0 | 0 |  | -52.7632 |  | 0.079994 | 1.38
2006-11-05 | 0.000254 | 0.0024055 | 1.4774 | 14547.1267 |  |  | 5.08 |  | 9.144 |  | 48.1094 |  | 0 | 0 | 0 |  | -33.8854 |  | 0.077356 | 1.3774
2006-11-06 | 0 | 0.0023896 | 1.4757 | 14513.2413 |  |  | 0 |  | 0 |  | 47.7924 |  | 0 | 0 | 0 |  | -47.7924 |  | 0.075662 | 1.3757
2006-11-07 | 0.008382 | 0.002 | 1.4733 | 14465.4489 |  |  | 167.64 |  | 301.752 |  | 40.0007 |  | 0 | 0 | 0 |  | 429.3913 |  | 0.073272 | 1.3733
2006-11-08 | 0 | 0.0021798 | 1.4947 | 14894.8402 |  |  | 0 |  | 0 |  | 43.5959 |  | 0 | 0 | 0 |  | -43.5959 |  | 0.094742 | 1.3947
2006-11-09 | 0 | 0.0026782 | 1.4926 | 14851.2443 |  |  | 0 |  | 0 |  | 53.5641 |  | 0 | 0 | 0 |  | -53.5641 |  | 0.092562 | 1.3926
2006-11-10 | 0 | 0.0028697 | 1.4899 | 14797.6802 |  |  | 0 |  | 0 |  | 57.3942 |  | 0 | 0 | 0 |  | -57.3942 |  | 0.089884 | 1.3899
2006-11-11 | 0 | 0.002949 | 1.487 | 14740.286 |  |  | 0 |  | 0 |  | 58.9809 |  | 0 | 0 | 0 |  | -58.9809 |  | 0.087014 | 1.387
2006-11-12 | 0.000254 | 0.0023627 | 1.4841 | 14681.3051 |  |  | 5.08 |  | 9.144 |  | 47.2545 |  | 0 | 0 | 0 |  | -33.0305 |  | 0.084065 | 1.3841
2006-11-13 | 0 | 0.0026758 | 1.4824 | 14648.2746 |  |  | 0 |  | 0 |  | 53.5162 |  | 0 | 0 | 0 |  | -53.5162 |  | 0.082414 | 1.3824
2006-11-14 | 0 | 0.0028047 | 1.4797 | 14594.7584 |  |  | 0 |  | 0 |  | 56.093 |  | 0 | 0 | 0 |  | -56.093 |  | 0.079738 | 1.3797
2006-11-15 | 0.003048 | 0.0034097 | 1.4769 | 14538.6653 |  |  | 60.96 |  | 109.728 |  | 68.1943 |  | 0 | 0 | 0 |  | 102.4937 |  | 0.076933 | 1.3769
2006-11-16 | 0.001016 | 0.0024382 | 1.4821 | 14641.159 |  |  | 20.32 |  | 36.576 |  | 48.7649 |  | 0 | 0 | 0 |  | 8.1311 |  | 0.082058 | 1.3821
2006-11-17 | 0 | 0.0020851 | 1.4825 | 14649.2901 |  |  | 0 |  | 0 |  | 41.7027 |  | 0 | 0 | 0 |  | -41.7027 |  | 0.082465 | 1.3825
2006-11-18 | 0 | 0.0021915 | 1.4804 | 14607.5875 |  |  | 0 |  | 0 |  | 43.8293 |  | 0 | 0 | 0 |  | -43.8293 |  | 0.080379 | 1.3804
2006-11-19 | 0 | 0.0024385 | 1.4782 | 14563.7582 |  |  | 0 |  | 0 |  | 48.7705 |  | 0 | 0 | 0 |  | -48.7705 |  | 0.078188 | 1.3782
2006-11-20 | 0 | 0.0018382 | 1.4757 | 14514.9876 |  |  | 0 |  | 0 |  | 36.7636 |  | 0 | 0 | 0 |  | -36.7636 |  | 0.075749 | 1.3757
2006-11-21 | 0 | 0.0013451 | 1.4739 | 14478.2241 |  |  | 0 |  | 0 |  | 26.9015 |  | 0 | 0 | 0 |  | -26.9015 |  | 0.073911 | 1.3739
2006-11-22 | 0.000508 | 0.0013727 | 1.4726 | 14451.3226 |  |  | 10.16 |  | 18.288 |  | 27.4538 |  | 0 | 0 | 0 |  | 0.99416 |  | 0.072566 | 1.3726
2006-11-23 | 0 | 0.002315 | 1.4726 | 14452.3168 |  |  | 0 |  | 0 |  | 46.2994 |  | 0 | 0 | 0 |  | -46.2994 |  | 0.072616 | 1.3726
2006-11-24 | 0 | 0.0025781 | 1.4703 | 14406.0174 |  |  | 0 |  | 0 |  | 51.5611 |  | 0 | 0 | 0 |  | -51.5611 |  | 0.070301 | 1.3703
2006-11-25 | 0 | 0.0027735 | 1.4677 | 14354.4563 |  |  | 0 |  | 0 |  | 55.4708 |  | 0 | 0 | 0 |  | -55.4708 |  | 0.067723 | 1.3677
2006-11-26 | 0 | 0.0026546 | 1.4649 | 14298.9855 |  |  | 0 |  | 0 |  | 53.0919 |  | 0 | 0 | 0 |  | -53.0919 |  | 0.064949 | 1.3649
2006-11-27 | 0 | 0.0024434 | 1.4623 | 14245.8936 |  |  | 0 |  | 0 |  | 48.8673 |  | 0 | 0 | 0 |  | -48.8673 |  | 0.062295 | 1.3623
2006-11-28 | 0 | 0.0024134 | 1.4599 | 14197.0263 |  |  | 0 |  | 0 |  | 48.268 |  | 0 | 0 | 0 |  | -48.268 |  | 0.059851 | 1.3599
2006-11-29 | 0.001778 | 0.0020583 | 1.4574 | 14148.7584 |  |  | 35.56 |  | 64.008 |  | 41.1663 |  | 0 | 0 | 0 |  | 58.4017 |  | 0.057438 | 1.3574
2006-11-30 | 0.003556 | 0.0025556 | 1.4604 | 14207.1601 |  |  | 71.12 |  | 128.016 |  | 51.1123 |  | 0 | 0 | 0 |  | 148.0237 |  | 0.060358 | 1.3604
2006-12-01 | 0.004572 | 0.0017988 | 1.4678 | 14355.1838 |  |  | 91.44 |  | 164.592 |  | 35.9752 |  | 0 | 0 | 0 |  | 220.0568 |  | 0.067759 | 1.3678
2006-12-02 | 0.001016 | 0.0016019 | 1.4788 | 14575.2406 |  |  | 20.32 |  | 36.576 |  | 32.0378 |  | 0 | 0 | 0 |  | 24.8582 |  | 0.078762 | 1.3788
2006-12-03 | 0.000254 | 0.001949 | 1.48 | 14600.0989 |  |  | 5.08 |  | 9.144 |  | 38.981 |  | 0 | 0 | 0 |  | -24.757 |  | 0.080005 | 1.38
2006-12-04 | 0 | 0.00195 | 1.4788 | 14575.3419 |  |  | 0 |  | 0 |  | 39.0008 |  | 0 | 0 | 0 |  | -39.0008 |  | 0.078767 | 1.3788
2006-12-05 | 0 | 0.0019931 | 1.4768 | 14536.341 |  |  | 0 |  | 0 |  | 39.8614 |  | 0 | 0 | 0 |  | -39.8614 |  | 0.076817 | 1.3768
2006-12-06 | 0 | 0.0024194 | 1.4748 | 14496.4796 |  |  | 0 |  | 0 |  | 48.3887 |  | 0 | 0 | 0 |  | -48.3887 |  | 0.074824 | 1.3748
2006-12-07 | 0.000508 | 0.0014332 | 1.4724 | 14448.0909 |  |  | 10.16 |  | 18.288 |  | 28.6641 |  | 0 | 0 | 0 |  | -0.21611 |  | 0.072405 | 1.3724
2006-12-08 | 0 | 0.0012232 | 1.4724 | 14447.8748 |  |  | 0 |  | 0 |  | 24.465 |  | 0 | 0 | 0 |  | -24.465 |  | 0.072394 | 1.3724
2006-12-09 | 0 | 0.0018297 | 1.4712 | 14423.4098 |  |  | 0 |  | 0 |  | 36.5945 |  | 0 | 0 | 0 |  | -36.5945 |  | 0.07117 | 1.3712
2006-12-10 | 0 | 0.002105 | 1.4693 | 14386.8154 |  |  | 0 |  | 0 |  | 42.0992 |  | 0 | 0 | 0 |  | -42.0992 |  | 0.069341 | 1.3693
2006-12-11 | 0 | 0.0023327 | 1.4672 | 14344.7162 |  |  | 0 |  | 0 |  | 46.6534 |  | 0 | 0 | 0 |  | -46.6534 |  | 0.067236 | 1.3672
2006-12-12 | 0 | 0.0024756 | 1.4649 | 14298.0628 |  |  | 0 |  | 0 |  | 49.511 |  | 0 | 0 | 0 |  | -49.511 |  | 0.064903 | 1.3649
2006-12-13 | 0 | 0.0020891 | 1.4624 | 14248.5518 |  |  | 0 |  | 0 |  | 41.7814 |  | 0 | 0 | 0 |  | -41.7814 |  | 0.062428 | 1.3624
2006-12-14 | 0 | 0.0018608 | 1.4603 | 14206.7704 |  |  | 0 |  | 0 |  | 37.2163 |  | 0 | 0 | 0 |  | -37.2163 |  | 0.060339 | 1.3603
2006-12-15 | 0 | 0.0021024 | 1.4585 | 14169.5541 |  |  | 0 |  | 0 |  | 42.0478 |  | 0 | 0 | 0 |  | -42.0478 |  | 0.058478 | 1.3585
2006-12-16 | 0 | 0.0024306 | 1.4564 | 14127.5064 |  |  | 0 |  | 0 |  | 48.6112 |  | 0 | 0 | 0 |  | -48.6112 |  | 0.056375 | 1.3564
2006-12-17 | 0 | 0.0026016 | 1.4539 | 14078.8952 |  |  | 0 |  | 0 |  | 52.0322 |  | 0 | 0 | 0 |  | -52.0322 |  | 0.053945 | 1.3539
2006-12-18 | 0 | 0.002499 | 1.4513 | 14026.863 |  |  | 0 |  | 0 |  | 49.9792 |  | 0 | 0 | 0 |  | -49.9792 |  | 0.051343 | 1.3513
2006-12-19 | 0 | 0.0025111 | 1.4488 | 13976.8838 |  |  | 0 |  | 0 |  | 50.221 |  | 0 | 0 | 0 |  | -50.221 |  | 0.048844 | 1.3488
2006-12-20 | 0 | 0.0024005 | 1.4463 | 13926.6628 |  |  | 0 |  | 0 |  | 48.0094 |  | 0 | 0 | 0 |  | -48.0094 |  | 0.046333 | 1.3463
2006-12-21 | 0 | 0.0023384 | 1.4439 | 13878.6534 |  |  | 0 |  | 0 |  | 46.7673 |  | 0 | 0 | 0 |  | -46.7673 |  | 0.043933 | 1.3439
2006-12-22 | 0.023114 | 0.0017935 | 1.4416 | 13831.8861 |  |  | 462.28 |  | 832.104 |  | 35.871 |  | 0 | 0 | 0 |  | 1258.513 |  | 0.041594 | 1.3416
2006-12-23 | 0.005842 | 0.0019217 | 1.5045 | 15090.3991 |  |  | 116.84 |  | 210.312 |  | 38.4349 |  | 46.5183 | 90.3991 | 46.5183 |  | 242.1988 |  | 0.10452 | 1.4045
2006-12-24 | 0.002794 | 0.0016011 | 1.5166 | 15332.5978 |  |  | 55.88 |  | 100.584 |  | 32.0218 |  | 328.2898 | 332.5978 | 328.2898 |  | -203.8475 |  | 0.11663 | 1.4166
2006-12-25 | 0.04826 | 0.0018969 | 1.5064 | 15128.7503 |  |  | 965.2 |  | 1737.36 |  | 37.9381 |  | 79.068 | 128.7503 | 79.068 |  | 2585.5539 |  | 0.10644 | 1.4064
2006-12-26 | 0.000254 | 0.0018707 | 1.6357 | 17714.3042 |  |  | 5.08 |  | 9.144 |  | 37.4138 |  | 7653.6045 | 2714.3042 | 2714.3042 |  | -2737.494 |  | 0.23572 | 1.5357
2006-12-27 | 0 | 0.0016315 | 1.4988 | 14976.8102 |  |  | 0 |  | 0 |  | 32.6293 |  | 0 | 0 | 0 |  | -32.6293 |  | 0.098841 | 1.3988
2006-12-28 | 0 | 0.0023738 | 1.4972 | 14944.1809 |  |  | 0 |  | 0 |  | 47.4763 |  | 0 | 0 | 0 |  | -47.4763 |  | 0.097209 | 1.3972
2006-12-29 | 0 | 0.0023051 | 1.4948 | 14896.7046 |  |  | 0 |  | 0 |  | 46.1015 |  | 0 | 0 | 0 |  | -46.1015 |  | 0.094835 | 1.3948
2006-12-30 | 0 | 0.0023543 | 1.4925 | 14850.6031 |  |  | 0 |  | 0 |  | 47.087 |  | 0 | 0 | 0 |  | -47.087 |  | 0.09253 | 1.3925
2006-12-31 | 0 | 0.0020489 | 1.4902 | 14803.5162 |  |  | 0 |  | 0 |  | 40.9783 |  | 0 | 0 | 0 |  | -40.9783 |  | 0.090176 | 1.3902
2007-01-01 | 0.039624 | 0.0022203 | 1.4881 | 14762.5379 |  |  | 792.48 |  | 1426.464 |  | 44.4064 |  | 0 | 0 | 0 |  | 2174.5376 |  | 0.088127 | 1.3881
2007-01-02 | 0.000508 | 0.0016309 | 1.5969 | 16937.0754 |  |  | 10.16 |  | 18.288 |  | 32.6183 |  | 4614.2172 | 1937.0754 | 1937.0754 |  | -1941.2458 |  | 0.19685 | 1.4969
2007-01-03 | 0.010922 | 0.0016044 | 1.4998 | 14995.8297 |  |  | 218.44 |  | 393.192 |  | 32.0883 |  | 0 | 0 | 0 |  | 579.5437 |  | 0.099791 | 1.3998
2007-01-04 | 0 | 0.0020402 | 1.5288 | 15575.3734 |  |  | 0 |  | 0 |  | 40.8047 |  | 746.9695 | 575.3734 | 575.3734 |  | -616.1781 |  | 0.12877 | 1.4288
2007-01-05 | 0.01143 | 0.0018842 | 1.498 | 14959.1953 |  |  | 228.6 |  | 411.48 |  | 37.6843 |  | 0 | 0 | 0 |  | 602.3957 |  | 0.09796 | 1.398
2007-01-06 | 0 | 0.0023423 | 1.5281 | 15561.591 |  |  | 0 |  | 0 |  | 46.8467 |  | 720.2919 | 561.591 | 561.591 |  | -608.4378 |  | 0.12808 | 1.4281
2007-01-07 | 0 | 0.0024072 | 1.4977 | 14953.1533 |  |  | 0 |  | 0 |  | 48.1446 |  | 0 | 0 | 0 |  | -48.1446 |  | 0.097658 | 1.3977
2007-01-08 | 0.00381 | 0.0026077 | 1.4953 | 14905.0087 |  |  | 76.2 |  | 137.16 |  | 52.1538 |  | 0 | 0 | 0 |  | 161.2062 |  | 0.09525 | 1.3953
2007-01-09 | 0 | 0.0018886 | 1.5033 | 15066.2149 |  |  | 0 |  | 0 |  | 37.773 |  | 29.1617 | 66.2149 | 29.1617 |  | -66.9346 |  | 0.10331 | 1.4033
2007-01-10 | 0 | 0.0014267 | 1.5 | 14999.2803 |  |  | 0 |  | 0 |  | 28.5339 |  | 0 | 0 | 0 |  | -28.5339 |  | 0.099964 | 1.4
2007-01-11 | 0 | 0.0023476 | 1.4985 | 14970.7464 |  |  | 0 |  | 0 |  | 46.953 |  | 0 | 0 | 0 |  | -46.953 |  | 0.098537 | 1.3985
2007-01-12 | 0 | 0.0025998 | 1.4962 | 14923.7934 |  |  | 0 |  | 0 |  | 51.9966 |  | 0 | 0 | 0 |  | -51.9966 |  | 0.09619 | 1.3962
2007-01-13 | 0 | 0.0025901 | 1.4936 | 14871.7968 |  |  | 0 |  | 0 |  | 51.8024 |  | 0 | 0 | 0 |  | -51.8024 |  | 0.09359 | 1.3936
2007-01-14 | 0 | 0.0022743 | 1.491 | 14819.9944 |  |  | 0 |  | 0 |  | 45.485 |  | 0 | 0 | 0 |  | -45.485 |  | 0.091 | 1.391
2007-01-15 | 0 | 0.0027674 | 1.4887 | 14774.5093 |  |  | 0 |  | 0 |  | 55.3482 |  | 0 | 0 | 0 |  | -55.3482 |  | 0.088725 | 1.3887
2007-01-16 | 0.000254 | 0.0027504 | 1.486 | 14719.1611 |  |  | 5.08 |  | 9.144 |  | 55.0087 |  | 0 | 0 | 0 |  | -40.7847 |  | 0.085958 | 1.386
2007-01-17 | 0 | 0.0012549 | 1.4839 | 14678.3764 |  |  | 0 |  | 0 |  | 25.0988 |  | 0 | 0 | 0 |  | -25.0988 |  | 0.083919 | 1.3839
2007-01-18 | 0 | 0.0011469 | 1.4827 | 14653.2776 |  |  | 0 |  | 0 |  | 22.9387 |  | 0 | 0 | 0 |  | -22.9387 |  | 0.082664 | 1.3827
2007-01-19 | 0 | 0.0019134 | 1.4815 | 14630.339 |  |  | 0 |  | 0 |  | 38.2683 |  | 0 | 0 | 0 |  | -38.2683 |  | 0.081517 | 1.3815
2007-01-20 | 0 | 0.0018565 | 1.4796 | 14592.0707 |  |  | 0 |  | 0 |  | 37.1295 |  | 0 | 0 | 0 |  | -37.1295 |  | 0.079604 | 1.3796
2007-01-21 | 0 | 0.0029357 | 1.4777 | 14554.9412 |  |  | 0 |  | 0 |  | 58.7146 |  | 0 | 0 | 0 |  | -58.7146 |  | 0.077747 | 1.3777
2007-01-22 | 0.002286 | 0.0022832 | 1.4748 | 14496.2266 |  |  | 45.72 |  | 82.296 |  | 45.6636 |  | 0 | 0 | 0 |  | 82.3524 |  | 0.074811 | 1.3748
2007-01-23 | 0 | 0.0013905 | 1.4789 | 14578.579 |  |  | 0 |  | 0 |  | 27.8091 |  | 0 | 0 | 0 |  | -27.8091 |  | 0.078929 | 1.3789
2007-01-24 | 0.003048 | 0.0015314 | 1.4775 | 14550.7699 |  |  | 60.96 |  | 109.728 |  | 30.628 |  | 0 | 0 | 0 |  | 140.06 |  | 0.077538 | 1.3775
2007-01-25 | 0.009906 | 0.0015978 | 1.4845 | 14690.83 |  |  | 198.12 |  | 356.616 |  | 31.9551 |  | 0 | 0 | 0 |  | 522.7809 |  | 0.084541 | 1.3845
2007-01-26 | 0 | 0.0018313 | 1.5107 | 15213.6109 |  |  | 0 |  | 0 |  | 36.6263 |  | 168.9714 | 213.6109 | 168.9714 |  | -205.5977 |  | 0.11068 | 1.4107
2007-01-27 | 0.00127 | 0.0025122 | 1.5004 | 15008.0131 |  |  | 25.4 |  | 45.72 |  | 50.2432 |  | 1.2277 | 8.0131 | 1.2277 |  | 19.6491 |  | 0.1004 | 1.4004
2007-01-28 | 0.006604 | 0.0020045 | 1.5014 | 15027.6622 |  |  | 132.08 |  | 237.744 |  | 40.0904 |  | 7.8742 | 27.6622 | 7.8742 |  | 321.8594 |  | 0.10138 | 1.4014
2007-01-29 | 0 | 0.001461 | 1.5175 | 15349.5216 |  |  | 0 |  | 0 |  | 29.2202 |  | 353.6627 | 349.5216 | 349.5216 |  | -378.7418 |  | 0.11748 | 1.4175
2007-01-30 | 0 | 0.0016861 | 1.4985 | 14970.7798 |  |  | 0 |  | 0 |  | 33.7215 |  | 0 | 0 | 0 |  | -33.7215 |  | 0.098539 | 1.3985
2007-01-31 | 0 | 0.00167 | 1.4969 | 14937.0584 |  |  | 0 |  | 0 |  | 33.399 |  | 0 | 0 | 0 |  | -33.399 |  | 0.096853 | 1.3969
2007-02-01 | 0.036576 | 0.0031736 | 1.4952 | 14903.6594 |  |  | 731.52 |  | 1316.736 |  | 63.4719 |  | 0 | 0 | 0 |  | 1984.7841 |  | 0.095183 | 1.3952
2007-02-02 | 0.003048 | 0.0025793 | 1.5944 | 16888.4435 |  |  | 60.96 |  | 109.728 |  | 51.5853 |  | 4441.5466 | 1888.4435 | 1888.4435 |  | -1769.3407 |  | 0.19442 | 1.4944
2007-02-03 | 0 | 0.0015994 | 1.506 | 15119.1027 |  |  | 0 |  | 0 |  | 31.989 |  | 70.3495 | 119.1027 | 70.3495 |  | -102.3384 |  | 0.10596 | 1.406
2007-02-04 | 0 | 0.0018909 | 1.5008 | 15016.7643 |  |  | 0 |  | 0 |  | 37.8177 |  | 3.715 | 16.7643 | 3.715 |  | -41.5327 |  | 0.10084 | 1.4008
2007-02-05 | 0 | 0.0017952 | 1.4988 | 14975.2316 |  |  | 0 |  | 0 |  | 35.9042 |  | 0 | 0 | 0 |  | -35.9042 |  | 0.098762 | 1.3988
2007-02-06 | 0 | 0.0023987 | 1.497 | 14939.3274 |  |  | 0 |  | 0 |  | 47.9737 |  | 0 | 0 | 0 |  | -47.9737 |  | 0.096966 | 1.397
2007-02-07 | 0 | 0.0030945 | 1.4946 | 14891.3537 |  |  | 0 |  | 0 |  | 61.889 |  | 0 | 0 | 0 |  | -61.889 |  | 0.094568 | 1.3946
2007-02-08 | 0 | 0.002751 | 1.4915 | 14829.4646 |  |  | 0 |  | 0 |  | 55.0195 |  | 0 | 0 | 0 |  | -55.0195 |  | 0.091473 | 1.3915
2007-02-09 | 0 | 0.0031626 | 1.4887 | 14774.4451 |  |  | 0 |  | 0 |  | 63.2518 |  | 0 | 0 | 0 |  | -63.2518 |  | 0.088722 | 1.3887
2007-02-10 | 0 | 0.0024223 | 1.4856 | 14711.1933 |  |  | 0 |  | 0 |  | 48.4454 |  | 0 | 0 | 0 |  | -48.4454 |  | 0.08556 | 1.3856
2007-02-11 | 0 | 0.0026594 | 1.4831 | 14662.7479 |  |  | 0 |  | 0 |  | 53.1875 |  | 0 | 0 | 0 |  | -53.1875 |  | 0.083137 | 1.3831
2007-02-12 | 0 | 0.0028367 | 1.4805 | 14609.5604 |  |  | 0 |  | 0 |  | 56.733 |  | 0 | 0 | 0 |  | -56.733 |  | 0.080478 | 1.3805
2007-02-13 | 0 | 0.0032328 | 1.4776 | 14552.8274 |  |  | 0 |  | 0 |  | 64.6567 |  | 0 | 0 | 0 |  | -64.6567 |  | 0.077641 | 1.3776
2007-02-14 | 0 | 0.0030173 | 1.4744 | 14488.1707 |  |  | 0 |  | 0 |  | 60.3464 |  | 0 | 0 | 0 |  | -60.3464 |  | 0.074409 | 1.3744
2007-02-15 | 0 | 0.0019817 | 1.4714 | 14427.8243 |  |  | 0 |  | 0 |  | 39.6349 |  | 0 | 0 | 0 |  | -39.6349 |  | 0.071391 | 1.3714
2007-02-16 | 0 | 0.0019721 | 1.4694 | 14388.1894 |  |  | 0 |  | 0 |  | 39.4415 |  | 0 | 0 | 0 |  | -39.4415 |  | 0.069409 | 1.3694
2007-02-17 | 0 | 0.002375 | 1.4674 | 14348.7479 |  |  | 0 |  | 0 |  | 47.4993 |  | 0 | 0 | 0 |  | -47.4993 |  | 0.067437 | 1.3674
2007-02-18 | 0.003556 | 0.0018434 | 1.4651 | 14301.2486 |  |  | 71.12 |  | 128.016 |  | 36.8684 |  | 0 | 0 | 0 |  | 162.2676 |  | 0.065062 | 1.3651
2007-02-19 | 0 | 0.0025364 | 1.4732 | 14463.5162 |  |  | 0 |  | 0 |  | 50.728 |  | 0 | 0 | 0 |  | -50.728 |  | 0.073176 | 1.3732
2007-02-20 | 0 | 0.0033715 | 1.4706 | 14412.7882 |  |  | 0 |  | 0 |  | 67.4306 |  | 0 | 0 | 0 |  | -67.4306 |  | 0.070639 | 1.3706
2007-02-21 | 0 | 0.0031037 | 1.4673 | 14345.3576 |  |  | 0 |  | 0 |  | 62.074 |  | 0 | 0 | 0 |  | -62.074 |  | 0.067268 | 1.3673
2007-02-22 | 0 | 0.003235 | 1.4642 | 14283.2836 |  |  | 0 |  | 0 |  | 64.7005 |  | 0 | 0 | 0 |  | -64.7005 |  | 0.064164 | 1.3642
2007-02-23 | 0 | 0.0030757 | 1.4609 | 14218.583 |  |  | 0 |  | 0 |  | 61.5149 |  | 0 | 0 | 0 |  | -61.5149 |  | 0.060929 | 1.3609
2007-02-24 | 0 | 0.0033638 | 1.4579 | 14157.0681 |  |  | 0 |  | 0 |  | 67.2761 |  | 0 | 0 | 0 |  | -67.2761 |  | 0.057853 | 1.3579
2007-02-25 | 0 | 0.0030659 | 1.4545 | 14089.792 |  |  | 0 |  | 0 |  | 61.3171 |  | 0 | 0 | 0 |  | -61.3171 |  | 0.05449 | 1.3545
2007-02-26 | 0 | 0.0031774 | 1.4514 | 14028.4749 |  |  | 0 |  | 0 |  | 63.5473 |  | 0 | 0 | 0 |  | -63.5473 |  | 0.051424 | 1.3514
2007-02-27 | 0.002032 | 0.0036246 | 1.4482 | 13964.9276 |  |  | 40.64 |  | 73.152 |  | 72.4916 |  | 0 | 0 | 0 |  | 41.3004 |  | 0.048246 | 1.3482
2007-02-28 | 0 | 0.0037377 | 1.4503 | 14006.2279 |  |  | 0 |  | 0 |  | 74.7543 |  | 0 | 0 | 0 |  | -74.7543 |  | 0.050311 | 1.3503
2007-03-01 | 0.000508 | 0.0037689 | 1.4466 | 13931.4736 |  |  | 10.16 |  | 18.288 |  | 75.3777 |  | 0 | 0 | 0 |  | -46.9297 |  | 0.046574 | 1.3466
2007-03-02 | 0.022098 | 0.0033569 | 1.4442 | 13884.544 |  |  | 441.96 |  | 795.528 |  | 67.1381 |  | 0 | 0 | 0 |  | 1170.3499 |  | 0.044227 | 1.3442
2007-03-03 | 0.000254 | 0.0020531 | 1.5027 | 15054.8938 |  |  | 5.08 |  | 9.144 |  | 41.062 |  | 22.0122 | 54.8938 | 22.0122 |  | -48.8503 |  | 0.10274 | 1.4027
2007-03-04 | 0 | 0.0028911 | 1.5003 | 15006.0436 |  |  | 0 |  | 0 |  | 57.8226 |  | 0.80412 | 6.0436 | 0.80412 |  | -58.6268 |  | 0.1003 | 1.4003
2007-03-05 | 0 | 0.0033092 | 1.4974 | 14947.4168 |  |  | 0 |  | 0 |  | 66.1845 |  | 0 | 0 | 0 |  | -66.1845 |  | 0.097371 | 1.3974
2007-03-06 | 0 | 0.0039154 | 1.4941 | 14881.2323 |  |  | 0 |  | 0 |  | 78.3076 |  | 0 | 0 | 0 |  | -78.3076 |  | 0.094062 | 1.3941
2007-03-07 | 0 | 0.0041739 | 1.4901 | 14802.9247 |  |  | 0 |  | 0 |  | 83.4784 |  | 0 | 0 | 0 |  | -83.4784 |  | 0.090146 | 1.3901
2007-03-08 | 0 | 0.0042948 | 1.486 | 14719.4463 |  |  | 0 |  | 0 |  | 85.8968 |  | 0 | 0 | 0 |  | -85.8968 |  | 0.085972 | 1.386
2007-03-09 | 0.008636 | 0.0040412 | 1.4817 | 14633.5495 |  |  | 172.72 |  | 310.896 |  | 80.8249 |  | 0 | 0 | 0 |  | 402.7911 |  | 0.081677 | 1.3817
2007-03-10 | 0 | 0.004211 | 1.5018 | 15036.3406 |  |  | 0 |  | 0 |  | 84.2194 |  | 11.8568 | 36.3406 | 11.8568 |  | -96.0762 |  | 0.10182 | 1.4018
2007-03-11 | 0 | 0.0040141 | 1.497 | 14940.2644 |  |  | 0 |  | 0 |  | 80.2821 |  | 0 | 0 | 0 |  | -80.2821 |  | 0.097013 | 1.397
2007-03-12 | 0 | 0.0045643 | 1.493 | 14859.9823 |  |  | 0 |  | 0 |  | 91.2867 |  | 0 | 0 | 0 |  | -91.2867 |  | 0.092999 | 1.393
2007-03-13 | 0 | 0.0044965 | 1.4884 | 14768.6956 |  |  | 0 |  | 0 |  | 89.9307 |  | 0 | 0 | 0 |  | -89.9307 |  | 0.088435 | 1.3884
2007-03-14 | 0 | 0.0043348 | 1.4839 | 14678.7649 |  |  | 0 |  | 0 |  | 86.6965 |  | 0 | 0 | 0 |  | -86.6965 |  | 0.083938 | 1.3839
2007-03-15 | 0 | 0.0038091 | 1.4796 | 14592.0684 |  |  | 0 |  | 0 |  | 76.1829 |  | 0 | 0 | 0 |  | -76.1829 |  | 0.079603 | 1.3796
2007-03-16 | 0.007112 | 0.0034967 | 1.4758 | 14515.8855 |  |  | 142.24 |  | 256.032 |  | 69.933 |  | 0 | 0 | 0 |  | 328.339 |  | 0.075794 | 1.3758
2007-03-17 | 0 | 0.0031606 | 1.4922 | 14844.2244 |  |  | 0 |  | 0 |  | 63.211 |  | 0 | 0 | 0 |  | -63.211 |  | 0.092211 | 1.3922
2007-03-18 | 0 | 0.003355 | 1.4891 | 14781.0134 |  |  | 0 |  | 0 |  | 67.099 |  | 0 | 0 | 0 |  | -67.099 |  | 0.089051 | 1.3891
2007-03-19 | 0 | 0.0040058 | 1.4857 | 14713.9144 |  |  | 0 |  | 0 |  | 80.1169 |  | 0 | 0 | 0 |  | -80.1169 |  | 0.085696 | 1.3857
2007-03-20 | 0 | 0.0044714 | 1.4817 | 14633.7975 |  |  | 0 |  | 0 |  | 89.4279 |  | 0 | 0 | 0 |  | -89.4279 |  | 0.08169 | 1.3817
2007-03-21 | 0 | 0.0041762 | 1.4772 | 14544.3696 |  |  | 0 |  | 0 |  | 83.5235 |  | 0 | 0 | 0 |  | -83.5235 |  | 0.077218 | 1.3772
2007-03-22 | 0 | 0.0042665 | 1.473 | 14460.846 |  |  | 0 |  | 0 |  | 85.3293 |  | 0 | 0 | 0 |  | -85.3293 |  | 0.073042 | 1.373
2007-03-23 | 0 | 0.0044274 | 1.4688 | 14375.5167 |  |  | 0 |  | 0 |  | 88.5478 |  | 0 | 0 | 0 |  | -88.5478 |  | 0.068776 | 1.3688
2007-03-24 | 0 | 0.0045728 | 1.4643 | 14286.9689 |  |  | 0 |  | 0 |  | 91.4563 |  | 0 | 0 | 0 |  | -91.4563 |  | 0.064348 | 1.3643
2007-03-25 | 0 | 0.00485 | 1.4598 | 14195.5126 |  |  | 0 |  | 0 |  | 97.0002 |  | 0 | 0 | 0 |  | -97.0002 |  | 0.059776 | 1.3598
2007-03-26 | 0 | 0.004516 | 1.4549 | 14098.5124 |  |  | 0 |  | 0 |  | 90.3208 |  | 0 | 0 | 0 |  | -90.3208 |  | 0.054926 | 1.3549
2007-03-27 | 0 | 0.0040771 | 1.4504 | 14008.1916 |  |  | 0 |  | 0 |  | 81.5423 |  | 0 | 0 | 0 |  | -81.5423 |  | 0.05041 | 1.3504
2007-03-28 | 0 | 0.0046553 | 1.4463 | 13926.6493 |  |  | 0 |  | 0 |  | 93.106 |  | 0 | 0 | 0 |  | -93.106 |  | 0.046332 | 1.3463
2007-03-29 | 0 | 0.0045953 | 1.4417 | 13833.5433 |  |  | 0 |  | 0 |  | 91.9062 |  | 0 | 0 | 0 |  | -91.9062 |  | 0.041677 | 1.3417
2007-03-30 | 0.000508 | 0.0031978 | 1.4371 | 13741.6371 |  |  | 10.16 |  | 18.288 |  | 63.9568 |  | 0 | 0 | 0 |  | -35.5088 |  | 0.037082 | 1.3371
2007-03-31 | 0.000254 | 0.0035866 | 1.4353 | 13706.1283 |  |  | 5.08 |  | 9.144 |  | 71.732 |  | 0 | 0 | 0 |  | -57.508 |  | 0.035306 | 1.3353
2007-04-01 | 0 | 0.0051135 | 1.4324 | 13648.6202 |  |  | 0 |  | 0 |  | 102.2691 |  | 0 | 0 | 0 |  | -102.2691 |  | 0.032431 | 1.3324
2007-04-02 | 0 | 0.005329 | 1.4273 | 13546.3511 |  |  | 0 |  | 0 |  | 106.5807 |  | 0 | 0 | 0 |  | -106.5807 |  | 0.027318 | 1.3273
2007-04-03 | 0 | 0.0055804 | 1.422 | 13439.7704 |  |  | 0 |  | 0 |  | 111.6082 |  | 0 | 0 | 0 |  | -111.6082 |  | 0.021989 | 1.322
2007-04-04 | 0 | 0.0054854 | 1.4164 | 13328.1622 |  |  | 0 |  | 0 |  | 109.7086 |  | 0 | 0 | 0 |  | -109.7086 |  | 0.016408 | 1.3164
2007-04-05 | 0.005842 | 0.0032091 | 1.4109 | 13218.4536 |  |  | 116.84 |  | 210.312 |  | 64.1821 |  | 0 | 0 | 0 |  | 262.9699 |  | 0.010923 | 1.3109
2007-04-06 | 0 | 0.0041862 | 1.4241 | 13481.4235 |  |  | 0 |  | 0 |  | 83.7232 |  | 0 | 0 | 0 |  | -83.7232 |  | 0.024071 | 1.3241
2007-04-07 | 0 | 0.0031427 | 1.4199 | 13397.7003 |  |  | 0 |  | 0 |  | 62.8534 |  | 0 | 0 | 0 |  | -62.8534 |  | 0.019885 | 1.3199
2007-04-08 | 0 | 0.0036003 | 1.4167 | 13334.847 |  |  | 0 |  | 0 |  | 72.0062 |  | 0 | 0 | 0 |  | -72.0062 |  | 0.016742 | 1.3167
2007-04-09 | 0.001524 | 0.0017647 | 1.4131 | 13262.8408 |  |  | 30.48 |  | 54.864 |  | 35.2944 |  | 0 | 0 | 0 |  | 50.0496 |  | 0.013142 | 1.3131
2007-04-10 | 0.000254 | 0.002806 | 1.4156 | 13312.8903 |  |  | 5.08 |  | 9.144 |  | 56.1195 |  | 0 | 0 | 0 |  | -41.8955 |  | 0.015645 | 1.3156
2007-04-11 | 0 | 0.005106 | 1.4135 | 13270.9949 |  |  | 0 |  | 0 |  | 102.1202 |  | 0 | 0 | 0 |  | -102.1202 |  | 0.01355 | 1.3135
2007-04-12 | 0 | 0.005876 | 1.4084 | 13168.8746 |  |  | 0 |  | 0 |  | 117.5207 |  | 0 | 0 | 0 |  | -117.5207 |  | 0.0084437 | 1.3084
2007-04-13 | 0 | 0.0060851 | 1.4026 | 13051.354 |  |  | 0 |  | 0 |  | 121.7021 |  | 0 | 0 | 0 |  | -121.7021 |  | 0.0025677 | 1.3026
2007-04-14 | 0 | 0.0055867 | 1.393 | 12929.6519 |  |  | 0 |  | 0 |  | 111.7342 |  | 0 | 0 | 0 |  | -111.7342 |  | -0.0070348 | 1.293
2007-04-15 | 0.004572 | 0.0049195 | 1.3818 | 12817.9178 |  |  | 91.44 |  | 164.592 |  | 98.3894 |  | 0 | 0 | 0 |  | 157.6426 |  | -0.018208 | 1.2818
2007-04-16 | 0 | 0.0044557 | 1.3976 | 12975.5604 |  |  | 0 |  | 0 |  | 89.115 |  | 0 | 0 | 0 |  | -89.115 |  | -0.002444 | 1.2976
2007-04-17 | 0 | 0.0052259 | 1.3886 | 12886.4454 |  |  | 0 |  | 0 |  | 104.5184 |  | 0 | 0 | 0 |  | -104.5184 |  | -0.011355 | 1.2886
2007-04-18 | 0.00508 | 0.004297 | 1.3782 | 12781.927 |  |  | 101.6 |  | 182.88 |  | 85.9395 |  | 0 | 0 | 0 |  | 198.5405 |  | -0.021807 | 1.2782
2007-04-19 | 0.000254 | 0.0052302 | 1.398 | 12980.4675 |  |  | 5.08 |  | 9.144 |  | 104.6039 |  | 0 | 0 | 0 |  | -90.3799 |  | -0.0019532 | 1.298
2007-04-20 | 0 | 0.0041712 | 1.389 | 12890.0876 |  |  | 0 |  | 0 |  | 83.4249 |  | 0 | 0 | 0 |  | -83.4249 |  | -0.010991 | 1.289
2007-04-21 | 0 | 0.0046788 | 1.3807 | 12806.6627 |  |  | 0 |  | 0 |  | 93.5758 |  | 0 | 0 | 0 |  | -93.5758 |  | -0.019334 | 1.2807
2007-04-22 | 0 | 0.0053942 | 1.3713 | 12713.0869 |  |  | 0 |  | 0 |  | 107.8847 |  | 0 | 0 | 0 |  | -107.8847 |  | -0.028691 | 1.2713
2007-04-23 | 0 | 0.0055319 | 1.3605 | 12605.2022 |  |  | 0 |  | 0 |  | 110.6377 |  | 0 | 0 | 0 |  | -110.6377 |  | -0.03948 | 1.2605
2007-04-24 | 0 | 0.0057229 | 1.3495 | 12494.5645 |  |  | 0 |  | 0 |  | 114.4572 |  | 0 | 0 | 0 |  | -114.4572 |  | -0.050544 | 1.2495
2007-04-25 | 0 | 0.0054212 | 1.338 | 12380.1073 |  |  | 0 |  | 0 |  | 108.424 |  | 0 | 0 | 0 |  | -108.424 |  | -0.061989 | 1.238
2007-04-26 | 0 | 0.0054247 | 1.3272 | 12271.6832 |  |  | 0 |  | 0 |  | 108.4939 |  | 0 | 0 | 0 |  | -108.4939 |  | -0.072832 | 1.2272
2007-04-27 | 0.009652 | 0.0045133 | 1.3163 | 12163.1894 |  |  | 193.04 |  | 347.472 |  | 90.2658 |  | 0 | 0 | 0 |  | 450.2462 |  | -0.083681 | 1.2163
2007-04-28 | 0 | 0.0051327 | 1.3613 | 12613.4356 |  |  | 0 |  | 0 |  | 102.6543 |  | 0 | 0 | 0 |  | -102.6543 |  | -0.038656 | 1.2613
2007-04-29 | 0 | 0.00566 | 1.3511 | 12510.7813 |  |  | 0 |  | 0 |  | 113.2006 |  | 0 | 0 | 0 |  | -113.2006 |  | -0.048922 | 1.2511
2007-04-30 | 0 | 0.0059767 | 1.3398 | 12397.5807 |  |  | 0 |  | 0 |  | 119.5337 |  | 0 | 0 | 0 |  | -119.5337 |  | -0.060242 | 1.2398
2007-05-01 | 0 | 0.0065718 | 1.3278 | 12278.047 |  |  | 0 |  | 0 |  | 131.4351 |  | 0 | 0 | 0 |  | -131.4351 |  | -0.072195 | 1.2278
2007-05-02 | 0.005842 | 0.0065734 | 1.3147 | 12146.6119 |  |  | 116.84 |  | 210.312 |  | 131.4679 |  | 0 | 0 | 0 |  | 195.6841 |  | -0.085339 | 1.2147
2007-05-03 | 0 | 0.0067244 | 1.3342 | 12342.296 |  |  | 0 |  | 0 |  | 134.4884 |  | 0 | 0 | 0 |  | -134.4884 |  | -0.06577 | 1.2342
2007-05-04 | 0.006858 | 0.0067257 | 1.3208 | 12207.8076 |  |  | 137.16 |  | 246.888 |  | 134.5143 |  | 0 | 0 | 0 |  | 249.5337 |  | -0.079219 | 1.2208
2007-05-05 | 0.008382 | 0.0052358 | 1.3457 | 12457.3413 |  |  | 167.64 |  | 301.752 |  | 104.7161 |  | 0 | 0 | 0 |  | 364.6759 |  | -0.054266 | 1.2457
2007-05-06 | 0 | 0.0056698 | 1.3822 | 12822.0172 |  |  | 0 |  | 0 |  | 113.396 |  | 0 | 0 | 0 |  | -113.396 |  | -0.017798 | 1.2822
2007-05-07 | 0 | 0.0048876 | 1.3709 | 12708.6213 |  |  | 0 |  | 0 |  | 97.752 |  | 0 | 0 | 0 |  | -97.752 |  | -0.029138 | 1.2709
2007-05-08 | 0 | 0.0050719 | 1.3611 | 12610.8693 |  |  | 0 |  | 0 |  | 101.4384 |  | 0 | 0 | 0 |  | -101.4384 |  | -0.038913 | 1.2611
2007-05-09 | 0 | 0.0048637 | 1.3509 | 12509.4309 |  |  | 0 |  | 0 |  | 97.2733 |  | 0 | 0 | 0 |  | -97.2733 |  | -0.049057 | 1.2509
2007-05-10 | 0 | 0.0051 | 1.3412 | 12412.1576 |  |  | 0 |  | 0 |  | 101.9999 |  | 0 | 0 | 0 |  | -101.9999 |  | -0.058784 | 1.2412
2007-05-11 | 0 | 0.0059348 | 1.331 | 12310.1577 |  |  | 0 |  | 0 |  | 118.6952 |  | 0 | 0 | 0 |  | -118.6952 |  | -0.068984 | 1.231
2007-05-12 | 0 | 0.0064083 | 1.3191 | 12191.4625 |  |  | 0 |  | 0 |  | 128.1658 |  | 0 | 0 | 0 |  | -128.1658 |  | -0.080854 | 1.2191
2007-05-13 | 0.032512 | 0.0051567 | 1.3063 | 12063.2967 |  |  | 650.24 |  | 1170.432 |  | 103.1346 |  | 0 | 0 | 0 |  | 1717.5374 |  | -0.09367 | 1.2063
2007-05-14 | 0 | 0.0044304 | 1.439 | 13780.8341 |  |  | 0 |  | 0 |  | 88.6078 |  | 0 | 0 | 0 |  | -88.6078 |  | 0.039042 | 1.339
2007-05-15 | 0 | 0.0052285 | 1.4346 | 13692.2263 |  |  | 0 |  | 0 |  | 104.5692 |  | 0 | 0 | 0 |  | -104.5692 |  | 0.034611 | 1.3346
2007-05-16 | 0 | 0.0064536 | 1.4294 | 13587.6571 |  |  | 0 |  | 0 |  | 129.0727 |  | 0 | 0 | 0 |  | -129.0727 |  | 0.029383 | 1.3294
2007-05-17 | 0.007874 | 0.0055975 | 1.4229 | 13458.5844 |  |  | 157.48 |  | 283.464 |  | 111.9509 |  | 0 | 0 | 0 |  | 328.9931 |  | 0.022929 | 1.3229
2007-05-18 | 0.000254 | 0.0051158 | 1.4394 | 13787.5775 |  |  | 5.08 |  | 9.144 |  | 102.3153 |  | 0 | 0 | 0 |  | -88.0913 |  | 0.039379 | 1.3394
2007-05-19 | 0 | 0.0052424 | 1.435 | 13699.4862 |  |  | 0 |  | 0 |  | 104.8484 |  | 0 | 0 | 0 |  | -104.8484 |  | 0.034974 | 1.335
2007-05-20 | 0 | 0.0063152 | 1.4297 | 13594.6378 |  |  | 0 |  | 0 |  | 126.3049 |  | 0 | 0 | 0 |  | -126.3049 |  | 0.029732 | 1.3297
2007-05-21 | 0 | 0.0064954 | 1.4234 | 13468.3329 |  |  | 0 |  | 0 |  | 129.9072 |  | 0 | 0 | 0 |  | -129.9072 |  | 0.023417 | 1.3234
2007-05-22 | 0 | 0.0061338 | 1.4169 | 13338.4257 |  |  | 0 |  | 0 |  | 122.6755 |  | 0 | 0 | 0 |  | -122.6755 |  | 0.016921 | 1.3169
2007-05-23 | 0 | 0.0055653 | 1.4108 | 13215.7503 |  |  | 0 |  | 0 |  | 111.3061 |  | 0 | 0 | 0 |  | -111.3061 |  | 0.010788 | 1.3108
2007-05-24 | 0.001524 | 0.0055263 | 1.4052 | 13104.4442 |  |  | 30.48 |  | 54.864 |  | 110.5265 |  | 0 | 0 | 0 |  | -25.1825 |  | 0.0052222 | 1.3052
2007-05-25 | 0.000254 | 0.0049557 | 1.404 | 13079.2618 |  |  | 5.08 |  | 9.144 |  | 99.1135 |  | 0 | 0 | 0 |  | -84.8895 |  | 0.0039631 | 1.304
2007-05-26 | 0 | 0.0058422 | 1.3994 | 12994.3722 |  |  | 0 |  | 0 |  | 116.8441 |  | 0 | 0 | 0 |  | -116.8441 |  | -0.00056278 | 1.2994
2007-05-27 | 0 | 0.0059021 | 1.3878 | 12877.5281 |  |  | 0 |  | 0 |  | 118.0411 |  | 0 | 0 | 0 |  | -118.0411 |  | -0.012247 | 1.2878
2007-05-28 | 0 | 0.0062101 | 1.3759 | 12759.4871 |  |  | 0 |  | 0 |  | 124.2014 |  | 0 | 0 | 0 |  | -124.2014 |  | -0.024051 | 1.2759
2007-05-29 | 0 | 0.0060667 | 1.3635 | 12635.2857 |  |  | 0 |  | 0 |  | 121.3337 |  | 0 | 0 | 0 |  | -121.3337 |  | -0.036471 | 1.2635
2007-05-30 | 0 | 0.0061238 | 1.3514 | 12513.9521 |  |  | 0 |  | 0 |  | 122.4758 |  | 0 | 0 | 0 |  | -122.4758 |  | -0.048605 | 1.2514
2007-05-31 | 0 | 0.0055043 | 1.3391 | 12391.4762 |  |  | 0 |  | 0 |  | 110.0856 |  | 0 | 0 | 0 |  | -110.0856 |  | -0.060852 | 1.2391
2007-06-01 | 0.000762 | 0.0049127 | 1.3281 | 12281.3906 |  |  | 15.24 |  | 27.432 |  | 98.2533 |  | 0 | 0 | 0 |  | -55.5813 |  | -0.071861 | 1.2281
2007-06-02 | 0.074676 | 0.0033106 | 1.3226 | 12225.8093 |  |  | 1493.52 |  | 2688.336 |  | 66.2121 |  | 0 | 0 | 0 |  | 4115.6439 |  | -0.077419 | 1.2226
2007-06-03 | 0 | 0.0053395 | 1.5671 | 16341.4532 |  |  | 0 |  | 0 |  | 106.7908 |  | 2659.1419 | 1341.4532 | 1341.4532 |  | -1448.244 |  | 0.16707 | 1.4671
2007-06-04 | 0 | 0.0046531 | 1.4947 | 14893.2092 |  |  | 0 |  | 0 |  | 93.0617 |  | 0 | 0 | 0 |  | -93.0617 |  | 0.09466 | 1.3947
2007-06-05 | 0 | 0.0048065 | 1.49 | 14800.1475 |  |  | 0 |  | 0 |  | 96.1305 |  | 0 | 0 | 0 |  | -96.1305 |  | 0.090007 | 1.39
2007-06-06 | 0 | 0.0055982 | 1.4852 | 14704.017 |  |  | 0 |  | 0 |  | 111.9639 |  | 0 | 0 | 0 |  | -111.9639 |  | 0.085201 | 1.3852
2007-06-07 | 0.020574 | 0.005987 | 1.4796 | 14592.053 |  |  | 411.48 |  | 740.664 |  | 119.7396 |  | 0 | 0 | 0 |  | 1032.4044 |  | 0.079603 | 1.3796
2007-06-08 | 0 | 0.0065026 | 1.5312 | 15624.4575 |  |  | 0 |  | 0 |  | 130.0518 |  | 844.564 | 624.4575 | 624.4575 |  | -754.5093 |  | 0.13122 | 1.4312
2007-06-09 | 0.013208 | 0.0064007 | 1.4935 | 14869.9482 |  |  | 264.16 |  | 475.488 |  | 128.0134 |  | 0 | 0 | 0 |  | 611.6346 |  | 0.093497 | 1.3935
2007-06-10 | 0 | 0.0066206 | 1.5241 | 15481.5829 |  |  | 0 |  | 0 |  | 132.4112 |  | 571.9852 | 481.5829 | 481.5829 |  | -613.9941 |  | 0.12408 | 1.4241
2007-06-11 | 0 | 0.0067881 | 1.4934 | 14867.5888 |  |  | 0 |  | 0 |  | 135.762 |  | 0 | 0 | 0 |  | -135.762 |  | 0.093379 | 1.3934
2007-06-12 | 0.004826 | 0.0037942 | 1.4866 | 14731.8268 |  |  | 96.52 |  | 173.736 |  | 75.8835 |  | 0 | 0 | 0 |  | 194.3725 |  | 0.086591 | 1.3866
2007-06-13 | 0.001778 | 0.004827 | 1.4963 | 14926.1993 |  |  | 35.56 |  | 64.008 |  | 96.5402 |  | 0 | 0 | 0 |  | 3.0278 |  | 0.09631 | 1.3963
2007-06-14 | 0.000254 | 0.0054962 | 1.4965 | 14929.2271 |  |  | 5.08 |  | 9.144 |  | 109.9234 |  | 0 | 0 | 0 |  | -95.6994 |  | 0.096461 | 1.3965
2007-06-15 | 0 | 0.0064519 | 1.4917 | 14833.5277 |  |  | 0 |  | 0 |  | 129.0375 |  | 0 | 0 | 0 |  | -129.0375 |  | 0.091676 | 1.3917
2007-06-16 | 0 | 0.0060991 | 1.4852 | 14704.4902 |  |  | 0 |  | 0 |  | 121.983 |  | 0 | 0 | 0 |  | -121.983 |  | 0.085225 | 1.3852
2007-06-17 | 0 | 0.0069401 | 1.4791 | 14582.5072 |  |  | 0 |  | 0 |  | 138.8027 |  | 0 | 0 | 0 |  | -138.8027 |  | 0.079125 | 1.3791
2007-06-18 | 0 | 0.0068087 | 1.4722 | 14443.7045 |  |  | 0 |  | 0 |  | 136.1731 |  | 0 | 0 | 0 |  | -136.1731 |  | 0.072185 | 1.3722
2007-06-19 | 0 | 0.0055263 | 1.4654 | 14307.5315 |  |  | 0 |  | 0 |  | 110.5263 |  | 0 | 0 | 0 |  | -110.5263 |  | 0.065377 | 1.3654
2007-06-20 | 0.042164 | 0.004207 | 1.4599 | 14197.0052 |  |  | 843.28 |  | 1517.904 |  | 84.1396 |  | 0 | 0 | 0 |  | 2277.0444 |  | 0.05985 | 1.3599
2007-06-21 | 0.00127 | 0.0042032 | 1.5737 | 16474.0496 |  |  | 25.4 |  | 45.72 |  | 84.0631 |  | 3062.9956 | 1474.0496 | 1474.0496 |  | -1486.9927 |  | 0.1737 | 1.4737
2007-06-22 | 0 | 0.0055438 | 1.4994 | 14987.0569 |  |  | 0 |  | 0 |  | 110.8752 |  | 0 | 0 | 0 |  | -110.8752 |  | 0.099353 | 1.3994
2007-06-23 | 0 | 0.0065996 | 1.4938 | 14876.1817 |  |  | 0 |  | 0 |  | 131.9929 |  | 0 | 0 | 0 |  | -131.9929 |  | 0.093809 | 1.3938
2007-06-24 | 0.01524 | 0.0062857 | 1.4872 | 14744.1888 |  |  | 304.8 |  | 548.64 |  | 125.7145 |  | 0 | 0 | 0 |  | 727.7255 |  | 0.087209 | 1.3872
2007-06-25 | 0 | 0.0051672 | 1.5236 | 15471.9143 |  |  | 0 |  | 0 |  | 103.3446 |  | 554.8467 | 471.9143 | 471.9143 |  | -575.2589 |  | 0.1236 | 1.4236
2007-06-26 | 0.00127 | 0.0060359 | 1.4948 | 14896.6554 |  |  | 25.4 |  | 45.72 |  | 120.7179 |  | 0 | 0 | 0 |  | -49.5979 |  | 0.094833 | 1.3948
2007-06-27 | 0 | 0.0058489 | 1.4924 | 14847.0576 |  |  | 0 |  | 0 |  | 116.9773 |  | 0 | 0 | 0 |  | -116.9773 |  | 0.092353 | 1.3924
2007-06-28 | 0.011176 | 0.0056331 | 1.4865 | 14730.0803 |  |  | 223.52 |  | 402.336 |  | 112.6614 |  | 0 | 0 | 0 |  | 513.1946 |  | 0.086504 | 1.3865
2007-06-29 | 0 | 0.0055691 | 1.5122 | 15243.2749 |  |  | 0 |  | 0 |  | 111.3813 |  | 205.3639 | 243.2749 | 205.3639 |  | -316.7453 |  | 0.11216 | 1.4122
2007-06-30 | 0 | 0.0065184 | 1.4963 | 14926.5296 |  |  | 0 |  | 0 |  | 130.3679 |  | 0 | 0 | 0 |  | -130.3679 |  | 0.096326 | 1.3963
2007-07-01 | 0.001524 | 0.0058729 | 1.4898 | 14796.1618 |  |  | 30.48 |  | 54.864 |  | 117.4584 |  | 0 | 0 | 0 |  | -32.1144 |  | 0.089808 | 1.3898
2007-07-02 | 0.004572 | 0.0054363 | 1.4882 | 14764.0474 |  |  | 91.44 |  | 164.592 |  | 108.7256 |  | 0 | 0 | 0 |  | 147.3064 |  | 0.088202 | 1.3882
2007-07-03 | 0.000762 | 0.004045 | 1.4956 | 14911.3538 |  |  | 15.24 |  | 27.432 |  | 80.9003 |  | 0 | 0 | 0 |  | -38.2283 |  | 0.095568 | 1.3956
2007-07-04 | 0.000508 | 0.0040028 | 1.4937 | 14873.1256 |  |  | 10.16 |  | 18.288 |  | 80.0557 |  | 0 | 0 | 0 |  | -51.6077 |  | 0.093656 | 1.3937
2007-07-05 | 0.001016 | 0.0054149 | 1.4911 | 14821.5179 |  |  | 20.32 |  | 36.576 |  | 108.2988 |  | 0 | 0 | 0 |  | -51.4028 |  | 0.091076 | 1.3911
2007-07-06 | 0 | 0.0061854 | 1.4885 | 14770.1151 |  |  | 0 |  | 0 |  | 123.7076 |  | 0 | 0 | 0 |  | -123.7076 |  | 0.088506 | 1.3885
2007-07-07 | 0 | 0.0058311 | 1.4823 | 14646.4075 |  |  | 0 |  | 0 |  | 116.621 |  | 0 | 0 | 0 |  | -116.621 |  | 0.08232 | 1.3823
2007-07-08 | 0 | 0.0057633 | 1.4765 | 14529.7865 |  |  | 0 |  | 0 |  | 115.2659 |  | 0 | 0 | 0 |  | -115.2659 |  | 0.076489 | 1.3765
2007-07-09 | 0 | 0.0057535 | 1.4707 | 14414.5206 |  |  | 0 |  | 0 |  | 115.0707 |  | 0 | 0 | 0 |  | -115.0707 |  | 0.070726 | 1.3707
2007-07-10 | 0 | 0.0063351 | 1.465 | 14299.4499 |  |  | 0 |  | 0 |  | 126.7023 |  | 0 | 0 | 0 |  | -126.7023 |  | 0.064972 | 1.365
2007-07-11 | 0.002032 | 0.0058122 | 1.4586 | 14172.7476 |  |  | 40.64 |  | 73.152 |  | 116.2446 |  | 0 | 0 | 0 |  | -2.4526 |  | 0.058637 | 1.3586
2007-07-12 | 0.002032 | 0.0050108 | 1.4585 | 14170.295 |  |  | 40.64 |  | 73.152 |  | 100.2161 |  | 0 | 0 | 0 |  | 13.5759 |  | 0.058515 | 1.3585
2007-07-13 | 0.000254 | 0.0057684 | 1.4592 | 14183.8708 |  |  | 5.08 |  | 9.144 |  | 115.3687 |  | 0 | 0 | 0 |  | -101.1447 |  | 0.059194 | 1.3592
2007-07-14 | 0.00762 | 0.0048771 | 1.4541 | 14082.7261 |  |  | 152.4 |  | 274.32 |  | 97.5427 |  | 0 | 0 | 0 |  | 329.1773 |  | 0.054136 | 1.3541
2007-07-15 | 0.00508 | 0.0054849 | 1.4706 | 14411.9034 |  |  | 101.6 |  | 182.88 |  | 109.6984 |  | 0 | 0 | 0 |  | 174.7816 |  | 0.070595 | 1.3706
2007-07-16 | 0.000762 | 0.0061268 | 1.4793 | 14586.6851 |  |  | 15.24 |  | 27.432 |  | 122.536 |  | 0 | 0 | 0 |  | -79.864 |  | 0.079334 | 1.3793
2007-07-17 | 0.003048 | 0.0063365 | 1.4753 | 14506.821 |  |  | 60.96 |  | 109.728 |  | 126.7297 |  | 0 | 0 | 0 |  | 43.9583 |  | 0.075341 | 1.3753
2007-07-18 | 0 | 0.0066997 | 1.4775 | 14550.7793 |  |  | 0 |  | 0 |  | 133.9948 |  | 0 | 0 | 0 |  | -133.9948 |  | 0.077539 | 1.3775
2007-07-19 | 0 | 0.0062414 | 1.4708 | 14416.7845 |  |  | 0 |  | 0 |  | 124.8271 |  | 0 | 0 | 0 |  | -124.8271 |  | 0.070839 | 1.3708
2007-07-20 | 0 | 0.0058098 | 1.4646 | 14291.9575 |  |  | 0 |  | 0 |  | 116.1966 |  | 0 | 0 | 0 |  | -116.1966 |  | 0.064598 | 1.3646
2007-07-21 | 0.00127 | 0.0054672 | 1.4588 | 14175.7609 |  |  | 25.4 |  | 45.72 |  | 109.344 |  | 0 | 0 | 0 |  | -38.224 |  | 0.058788 | 1.3588
2007-07-22 | 0.00254 | 0.005014 | 1.4569 | 14137.5368 |  |  | 50.8 |  | 91.44 |  | 100.2809 |  | 0 | 0 | 0 |  | 41.9591 |  | 0.056877 | 1.3569
2007-07-23 | 0 | 0.0056382 | 1.459 | 14179.496 |  |  | 0 |  | 0 |  | 112.7639 |  | 0 | 0 | 0 |  | -112.7639 |  | 0.058975 | 1.359
2007-07-24 | 0.002286 | 0.0048451 | 1.4533 | 14066.732 |  |  | 45.72 |  | 82.296 |  | 96.9023 |  | 0 | 0 | 0 |  | 31.1137 |  | 0.053337 | 1.3533
2007-07-25 | 0.00635 | 0.0060524 | 1.4549 | 14097.8457 |  |  | 127 |  | 228.6 |  | 121.047 |  | 0 | 0 | 0 |  | 234.553 |  | 0.054892 | 1.3549
2007-07-26 | 0 | 0.0059353 | 1.4666 | 14332.3986 |  |  | 0 |  | 0 |  | 118.7055 |  | 0 | 0 | 0 |  | -118.7055 |  | 0.06662 | 1.3666
2007-07-27 | 0 | 0.0054569 | 1.4607 | 14213.6931 |  |  | 0 |  | 0 |  | 109.1389 |  | 0 | 0 | 0 |  | -109.1389 |  | 0.060685 | 1.3607
2007-07-28 | 0.057404 | 0.0050879 | 1.4552 | 14104.5542 |  |  | 1148.08 |  | 2066.544 |  | 101.7571 |  | 0 | 0 | 0 |  | 3112.8669 |  | 0.055228 | 1.3552
2007-07-29 | 0.000254 | 0.0054893 | 1.6109 | 17217.4211 |  |  | 5.08 |  | 9.144 |  | 109.7852 |  | 5651.328 | 2217.4211 | 2217.4211 |  | -2312.9823 |  | 0.21087 | 1.5109
2007-07-30 | 0 | 0.0055282 | 1.4952 | 14904.4388 |  |  | 0 |  | 0 |  | 110.5636 |  | 0 | 0 | 0 |  | -110.5636 |  | 0.095222 | 1.3952
2007-07-31 | 0.015494 | 0.0053735 | 1.4897 | 14793.8752 |  |  | 309.88 |  | 557.784 |  | 107.4697 |  | 0 | 0 | 0 |  | 760.1943 |  | 0.089694 | 1.3897
2007-08-01 | 0 | 0.0052113 | 1.5277 | 15554.0696 |  |  | 0 |  | 0 |  | 104.2266 |  | 705.8699 | 554.0696 | 554.0696 |  | -658.2962 |  | 0.1277 | 1.4277
2007-08-02 | 0.014732 | 0.0031655 | 1.4948 | 14895.7734 |  |  | 294.64 |  | 530.352 |  | 63.3104 |  | 0 | 0 | 0 |  | 761.6816 |  | 0.094789 | 1.3948
2007-08-03 | 0.021844 | 0.0031023 | 1.5329 | 15657.455 |  |  | 436.88 |  | 786.384 |  | 62.0461 |  | 912.3832 | 657.455 | 657.455 |  | 503.763 |  | 0.13287 | 1.4329
2007-08-04 | 0.000508 | 0.0048143 | 1.5581 | 16161.2179 |  |  | 10.16 |  | 18.288 |  | 96.2864 |  | 2141.6517 | 1161.2179 | 1161.2179 |  | -1229.0563 |  | 0.15806 | 1.4581
2007-08-05 | 0 | 0.0056556 | 1.4966 | 14932.1616 |  |  | 0 |  | 0 |  | 113.1123 |  | 0 | 0 | 0 |  | -113.1123 |  | 0.096608 | 1.3966
2007-08-06 | 0 | 0.0051338 | 1.491 | 14819.0493 |  |  | 0 |  | 0 |  | 102.6756 |  | 0 | 0 | 0 |  | -102.6756 |  | 0.090952 | 1.391
2007-08-07 | 0 | 0.0058164 | 1.4858 | 14716.3737 |  |  | 0 |  | 0 |  | 116.3274 |  | 0 | 0 | 0 |  | -116.3274 |  | 0.085819 | 1.3858
2007-08-08 | 0 | 0.0057085 | 1.48 | 14600.0463 |  |  | 0 |  | 0 |  | 114.17 |  | 0 | 0 | 0 |  | -114.17 |  | 0.080002 | 1.38
2007-08-09 | 0 | 0.0056475 | 1.4743 | 14485.8763 |  |  | 0 |  | 0 |  | 112.9493 |  | 0 | 0 | 0 |  | -112.9493 |  | 0.074294 | 1.3743
2007-08-10 | 0.00254 | 0.005375 | 1.4686 | 14372.927 |  |  | 50.8 |  | 91.44 |  | 107.5 |  | 0 | 0 | 0 |  | 34.74 |  | 0.068646 | 1.3686
2007-08-11 | 0 | 0.00532 | 1.4704 | 14407.667 |  |  | 0 |  | 0 |  | 106.3995 |  | 0 | 0 | 0 |  | -106.3995 |  | 0.070383 | 1.3704
2007-08-12 | 0.003302 | 0.0058956 | 1.4651 | 14301.2675 |  |  | 66.04 |  | 118.872 |  | 117.913 |  | 0 | 0 | 0 |  | 66.999 |  | 0.065063 | 1.3651
2007-08-13 | 0.000254 | 0.0054346 | 1.4684 | 14368.2665 |  |  | 5.08 |  | 9.144 |  | 108.6922 |  | 0 | 0 | 0 |  | -94.4682 |  | 0.068413 | 1.3684
2007-08-14 | 0.005842 | 0.006067 | 1.4637 | 14273.7983 |  |  | 116.84 |  | 210.312 |  | 121.3391 |  | 0 | 0 | 0 |  | 205.8129 |  | 0.06369 | 1.3637
2007-08-15 | 0.00889 | 0.0056946 | 1.474 | 14479.6112 |  |  | 177.8 |  | 320.04 |  | 113.8925 |  | 0 | 0 | 0 |  | 383.9475 |  | 0.073981 | 1.374
2007-08-16 | 0.000254 | 0.0057616 | 1.4932 | 14863.5587 |  |  | 5.08 |  | 9.144 |  | 115.233 |  | 0 | 0 | 0 |  | -101.009 |  | 0.093178 | 1.3932
2007-08-17 | 0 | 0.0056696 | 1.4881 | 14762.5497 |  |  | 0 |  | 0 |  | 113.391 |  | 0 | 0 | 0 |  | -113.391 |  | 0.088127 | 1.3881
2007-08-18 | 0 | 0.0053404 | 1.4825 | 14649.1587 |  |  | 0 |  | 0 |  | 106.8073 |  | 0 | 0 | 0 |  | -106.8073 |  | 0.082458 | 1.3825
2007-08-19 | 0 | 0.0058926 | 1.4771 | 14542.3514 |  |  | 0 |  | 0 |  | 117.8519 |  | 0 | 0 | 0 |  | -117.8519 |  | 0.077118 | 1.3771
2007-08-20 | 0 | 0.0059659 | 1.4712 | 14424.4995 |  |  | 0 |  | 0 |  | 119.317 |  | 0 | 0 | 0 |  | -119.317 |  | 0.071225 | 1.3712
2007-08-21 | 0 | 0.0059368 | 1.4653 | 14305.1825 |  |  | 0 |  | 0 |  | 118.736 |  | 0 | 0 | 0 |  | -118.736 |  | 0.065259 | 1.3653
2007-08-22 | 0 | 0.0061474 | 1.4593 | 14186.4464 |  |  | 0 |  | 0 |  | 122.9473 |  | 0 | 0 | 0 |  | -122.9473 |  | 0.059322 | 1.3593
2007-08-23 | 0 | 0.0061694 | 1.4532 | 14063.4991 |  |  | 0 |  | 0 |  | 123.3882 |  | 0 | 0 | 0 |  | -123.3882 |  | 0.053175 | 1.3532
2007-08-24 | 0.00127 | 0.0057491 | 1.447 | 13940.111 |  |  | 25.4 |  | 45.72 |  | 114.9827 |  | 0 | 0 | 0 |  | -43.8627 |  | 0.047006 | 1.347
2007-08-25 | 0.007112 | 0.0046743 | 1.4448 | 13896.2483 |  |  | 142.24 |  | 256.032 |  | 93.4863 |  | 0 | 0 | 0 |  | 304.7857 |  | 0.044812 | 1.3448
2007-08-26 | 0.003302 | 0.0047846 | 1.4601 | 14201.034 |  |  | 66.04 |  | 118.872 |  | 95.691 |  | 0 | 0 | 0 |  | 89.221 |  | 0.060052 | 1.3601
2007-08-27 | 0.00889 | 0.0053321 | 1.4645 | 14290.2549 |  |  | 177.8 |  | 320.04 |  | 106.6424 |  | 0 | 0 | 0 |  | 391.1976 |  | 0.064513 | 1.3645
2007-08-28 | 0.000508 | 0.0056974 | 1.4841 | 14681.4525 |  |  | 10.16 |  | 18.288 |  | 113.9474 |  | 0 | 0 | 0 |  | -85.4994 |  | 0.084073 | 1.3841
2007-08-29 | 0 | 0.0055501 | 1.4798 | 14595.953 |  |  | 0 |  | 0 |  | 111.0013 |  | 0 | 0 | 0 |  | -111.0013 |  | 0.079798 | 1.3798
2007-08-30 | 0.029464 | 0.005656 | 1.4742 | 14484.9518 |  |  | 589.28 |  | 1060.704 |  | 113.1198 |  | 0 | 0 | 0 |  | 1536.8642 |  | 0.074248 | 1.3742
2007-08-31 | 0.00508 | 0.0045095 | 1.5511 | 16021.816 |  |  | 101.6 |  | 182.88 |  | 90.1909 |  | 1767.8168 | 1021.816 | 1021.816 |  | -827.5269 |  | 0.15109 | 1.4511
2007-09-01 | 0.009144 | 0.0040222 | 1.5097 | 15194.2891 |  |  | 182.88 |  | 329.184 |  | 80.4441 |  | 146.5719 | 194.2891 | 146.5719 |  | 285.048 |  | 0.10971 | 1.4097
2007-09-02 | 0.000762 | 0.0039794 | 1.524 | 15479.3371 |  |  | 15.24 |  | 27.432 |  | 79.5878 |  | 567.9888 | 479.3371 | 479.3371 |  | -516.2528 |  | 0.12397 | 1.424
2007-09-03 | 0 | 0.0042639 | 1.4982 | 14963.0842 |  |  | 0 |  | 0 |  | 85.279 |  | 0 | 0 | 0 |  | -85.279 |  | 0.098154 | 1.3982
2007-09-04 | 0 | 0.0047833 | 1.4939 | 14877.8053 |  |  | 0 |  | 0 |  | 95.6666 |  | 0 | 0 | 0 |  | -95.6666 |  | 0.09389 | 1.3939
2007-09-05 | 0 | 0.0047673 | 1.4891 | 14782.1387 |  |  | 0 |  | 0 |  | 95.3467 |  | 0 | 0 | 0 |  | -95.3467 |  | 0.089107 | 1.3891
2007-09-06 | 0 | 0.0049229 | 1.4843 | 14686.792 |  |  | 0 |  | 0 |  | 98.4586 |  | 0 | 0 | 0 |  | -98.4586 |  | 0.08434 | 1.3843
2007-09-07 | 0 | 0.0049344 | 1.4794 | 14588.3334 |  |  | 0 |  | 0 |  | 98.6887 |  | 0 | 0 | 0 |  | -98.6887 |  | 0.079417 | 1.3794
2007-09-08 | 0.000254 | 0.0042234 | 1.4745 | 14489.6447 |  |  | 5.08 |  | 9.144 |  | 84.4674 |  | 0 | 0 | 0 |  | -70.2434 |  | 0.074482 | 1.3745
2007-09-09 | 0 | 0.0050461 | 1.471 | 14419.4013 |  |  | 0 |  | 0 |  | 100.9217 |  | 0 | 0 | 0 |  | -100.9217 |  | 0.07097 | 1.371
2007-09-10 | 0 | 0.0049967 | 1.4659 | 14318.4796 |  |  | 0 |  | 0 |  | 99.9335 |  | 0 | 0 | 0 |  | -99.9335 |  | 0.065924 | 1.3659
2007-09-11 | 0 | 0.0041414 | 1.4609 | 14218.5461 |  |  | 0 |  | 0 |  | 82.8282 |  | 0 | 0 | 0 |  | -82.8282 |  | 0.060927 | 1.3609
2007-09-12 | 0 | 0.0046455 | 1.4568 | 14135.7179 |  |  | 0 |  | 0 |  | 92.9094 |  | 0 | 0 | 0 |  | -92.9094 |  | 0.056786 | 1.3568
2007-09-13 | 0.007366 | 0.0051169 | 1.4521 | 14042.8084 |  |  | 147.32 |  | 265.176 |  | 102.3386 |  | 0 | 0 | 0 |  | 310.1574 |  | 0.05214 | 1.3521
2007-09-14 | 0.017526 | 0.0045971 | 1.4676 | 14352.9658 |  |  | 350.52 |  | 630.936 |  | 91.9428 |  | 0 | 0 | 0 |  | 889.5132 |  | 0.067648 | 1.3676
2007-09-15 | 0.007874 | 0.0043272 | 1.5121 | 15242.479 |  |  | 157.48 |  | 283.464 |  | 86.5441 |  | 204.357 | 242.479 | 204.357 |  | 150.0429 |  | 0.11212 | 1.4121
2007-09-16 | 0.000254 | 0.0046338 | 1.5196 | 15392.522 |  |  | 5.08 |  | 9.144 |  | 92.6756 |  | 420.8954 | 392.522 | 392.522 |  | -470.9736 |  | 0.11963 | 1.4196
2007-09-17 | 0.000508 | 0.003296 | 1.4961 | 14921.5484 |  |  | 10.16 |  | 18.288 |  | 65.9199 |  | 0 | 0 | 0 |  | -37.4719 |  | 0.096077 | 1.3961
2007-09-18 | 0.000254 | 0.0042633 | 1.4942 | 14884.0765 |  |  | 5.08 |  | 9.144 |  | 85.2659 |  | 0 | 0 | 0 |  | -71.0419 |  | 0.094204 | 1.3942
2007-09-19 | 0.013462 | 0.0024193 | 1.4907 | 14813.0346 |  |  | 269.24 |  | 484.632 |  | 48.3858 |  | 0 | 0 | 0 |  | 705.4862 |  | 0.090652 | 1.3907
2007-09-20 | 0.018542 | 0.0043422 | 1.5259 | 15518.5208 |  |  | 370.84 |  | 667.512 |  | 86.8442 |  | 639.0393 | 518.5208 | 518.5208 |  | 432.9869 |  | 0.12593 | 1.4259
2007-09-21 | 0.02159 | 0.0043676 | 1.5476 | 15951.5078 |  |  | 431.8 |  | 777.24 |  | 87.351 |  | 1588.5349 | 951.5078 | 951.5078 |  | 170.1812 |  | 0.14758 | 1.4476
2007-09-22 | 0.000254 | 0.0042867 | 1.5561 | 16121.689 |  |  | 5.08 |  | 9.144 |  | 85.7345 |  | 2033.2319 | 1121.689 | 1121.689 |  | -1193.1995 |  | 0.15608 | 1.4561
2007-09-23 | 0.003302 | 0.0039412 | 1.4964 | 14928.4895 |  |  | 66.04 |  | 118.872 |  | 78.8243 |  | 0 | 0 | 0 |  | 106.0877 |  | 0.096424 | 1.3964
2007-09-24 | 0 | 0.0044248 | 1.5017 | 15034.5771 |  |  | 0 |  | 0 |  | 88.4952 |  | 11.0043 | 34.5771 | 11.0043 |  | -99.4994 |  | 0.10173 | 1.4017
2007-09-25 | 0.002032 | 0.0037292 | 1.4968 | 14935.0777 |  |  | 40.64 |  | 73.152 |  | 74.5844 |  | 0 | 0 | 0 |  | 39.2076 |  | 0.096754 | 1.3968
2007-09-26 | 0.011684 | 0.0040916 | 1.4987 | 14974.2853 |  |  | 233.68 |  | 420.624 |  | 81.8311 |  | 0 | 0 | 0 |  | 572.4729 |  | 0.098714 | 1.3987
2007-09-27 | 0 | 0.0045678 | 1.5273 | 15546.7582 |  |  | 0 |  | 0 |  | 91.3552 |  | 691.9444 | 546.7582 | 546.7582 |  | -638.1134 |  | 0.12734 | 1.4273
2007-09-28 | 0 | 0.0046313 | 1.4954 | 14908.6448 |  |  | 0 |  | 0 |  | 92.6253 |  | 0 | 0 | 0 |  | -92.6253 |  | 0.095432 | 1.3954
2007-09-29 | 0 | 0.0040985 | 1.4908 | 14816.0195 |  |  | 0 |  | 0 |  | 81.9704 |  | 0 | 0 | 0 |  | -81.9704 |  | 0.090801 | 1.3908
2007-09-30 | 0.001524 | 0.0037926 | 1.4867 | 14734.0491 |  |  | 30.48 |  | 54.864 |  | 75.8513 |  | 0 | 0 | 0 |  | 9.4927 |  | 0.086702 | 1.3867
2007-10-01 | 0.001778 | 0.0034282 | 1.4872 | 14743.5418 |  |  | 35.56 |  | 64.008 |  | 68.5637 |  | 0 | 0 | 0 |  | 31.0043 |  | 0.087177 | 1.3872
2007-10-02 | 0.02794 | 0.0020171 | 1.4887 | 14774.5461 |  |  | 558.8 |  | 1005.84 |  | 40.3427 |  | 0 | 0 | 0 |  | 1524.2973 |  | 0.088727 | 1.3887
2007-10-03 | 0.000762 | 0.0031435 | 1.5649 | 16298.8434 |  |  | 15.24 |  | 27.432 |  | 62.8701 |  | 2533.4564 | 1298.8434 | 1298.8434 |  | -1319.0415 |  | 0.16494 | 1.4649
2007-10-04 | 0.005842 | 0.0027856 | 1.499 | 14979.8019 |  |  | 116.84 |  | 210.312 |  | 55.7125 |  | 0 | 0 | 0 |  | 271.4395 |  | 0.09899 | 1.399
2007-10-05 | 0.01651 | 0.002513 | 1.5126 | 15251.2414 |  |  | 330.2 |  | 594.36 |  | 50.2593 |  | 215.5336 | 251.2414 | 215.5336 |  | 658.7671 |  | 0.11256 | 1.4126
2007-10-06 | 0.009144 | 0.0026999 | 1.5455 | 15910.0085 |  |  | 182.88 |  | 329.184 |  | 53.9982 |  | 1485.7523 | 910.0085 | 910.0085 |  | -451.9427 |  | 0.1455 | 1.4455
2007-10-07 | 0.003302 | 0.0027327 | 1.5229 | 15458.0658 |  |  | 66.04 |  | 118.872 |  | 54.6544 |  | 530.6034 | 458.0658 | 458.0658 |  | -327.8082 |  | 0.1229 | 1.4229
2007-10-08 | 0 | 0.003447 | 1.5065 | 15130.2576 |  |  | 0 |  | 0 |  | 68.9403 |  | 80.4605 | 130.2576 | 80.4605 |  | -149.4009 |  | 0.10651 | 1.4065
2007-10-09 | 0 | 0.0037331 | 1.499 | 14980.8567 |  |  | 0 |  | 0 |  | 74.6611 |  | 0 | 0 | 0 |  | -74.6611 |  | 0.099043 | 1.399
2007-10-10 | 0 | 0.0038056 | 1.4953 | 14906.1957 |  |  | 0 |  | 0 |  | 76.1125 |  | 0 | 0 | 0 |  | -76.1125 |  | 0.09531 | 1.3953
2007-10-11 | 0 | 0.0040153 | 1.4915 | 14830.0831 |  |  | 0 |  | 0 |  | 80.3068 |  | 0 | 0 | 0 |  | -80.3068 |  | 0.091504 | 1.3915
2007-10-12 | 0 | 0.0038799 | 1.4875 | 14749.7763 |  |  | 0 |  | 0 |  | 77.598 |  | 0 | 0 | 0 |  | -77.598 |  | 0.087489 | 1.3875
2007-10-13 | 0 | 0.0037483 | 1.4836 | 14672.1783 |  |  | 0 |  | 0 |  | 74.9659 |  | 0 | 0 | 0 |  | -74.9659 |  | 0.083609 | 1.3836
2007-10-14 | 0.000254 | 0.003726 | 1.4799 | 14597.2124 |  |  | 5.08 |  | 9.144 |  | 74.5207 |  | 0 | 0 | 0 |  | -60.2967 |  | 0.079861 | 1.3799
2007-10-15 | 0 | 0.0039332 | 1.4768 | 14536.9157 |  |  | 0 |  | 0 |  | 78.6643 |  | 0 | 0 | 0 |  | -78.6643 |  | 0.076846 | 1.3768
2007-10-16 | 0.000254 | 0.0033352 | 1.4729 | 14458.2514 |  |  | 5.08 |  | 9.144 |  | 66.7039 |  | 0 | 0 | 0 |  | -52.4799 |  | 0.072913 | 1.3729
2007-10-17 | 0 | 0.0035494 | 1.4703 | 14405.7715 |  |  | 0 |  | 0 |  | 70.9875 |  | 0 | 0 | 0 |  | -70.9875 |  | 0.070289 | 1.3703
2007-10-18 | 0 | 0.0039206 | 1.4667 | 14334.7839 |  |  | 0 |  | 0 |  | 78.4123 |  | 0 | 0 | 0 |  | -78.4123 |  | 0.066739 | 1.3667
2007-10-19 | 0 | 0.0033545 | 1.4628 | 14256.3716 |  |  | 0 |  | 0 |  | 67.0894 |  | 0 | 0 | 0 |  | -67.0894 |  | 0.062819 | 1.3628
2007-10-20 | 0 | 0.0034791 | 1.4595 | 14189.2822 |  |  | 0 |  | 0 |  | 69.5823 |  | 0 | 0 | 0 |  | -69.5823 |  | 0.059464 | 1.3595
2007-10-21 | 0.002032 | 0.0031432 | 1.456 | 14119.6999 |  |  | 40.64 |  | 73.152 |  | 62.8634 |  | 0 | 0 | 0 |  | 50.9286 |  | 0.055985 | 1.356
2007-10-22 | 0.00127 | 0.0034689 | 1.4585 | 14170.6285 |  |  | 25.4 |  | 45.72 |  | 69.3785 |  | 0 | 0 | 0 |  | 1.7415 |  | 0.058531 | 1.3585
2007-10-23 | 0 | 0.003074 | 1.4586 | 14172.37 |  |  | 0 |  | 0 |  | 61.4801 |  | 0 | 0 | 0 |  | -61.4801 |  | 0.058619 | 1.3586
2007-10-24 | 0.003556 | 0.0028653 | 1.4555 | 14110.89 |  |  | 71.12 |  | 128.016 |  | 57.3058 |  | 0 | 0 | 0 |  | 141.8302 |  | 0.055544 | 1.3555
2007-10-25 | 0.000254 | 0.0034343 | 1.4626 | 14252.7202 |  |  | 5.08 |  | 9.144 |  | 68.6857 |  | 0 | 0 | 0 |  | -54.4617 |  | 0.062636 | 1.3626
2007-10-26 | 0.001778 | 0.0022738 | 1.4599 | 14198.2584 |  |  | 35.56 |  | 64.008 |  | 45.4761 |  | 0 | 0 | 0 |  | 54.0919 |  | 0.059913 | 1.3599
2007-10-27 | 0.000254 | 0.0021992 | 1.4626 | 14252.3503 |  |  | 5.08 |  | 9.144 |  | 43.9841 |  | 0 | 0 | 0 |  | -29.7601 |  | 0.062618 | 1.3626
2007-10-28 | 0.002794 | 0.002645 | 1.4611 | 14222.5902 |  |  | 55.88 |  | 100.584 |  | 52.9006 |  | 0 | 0 | 0 |  | 103.5634 |  | 0.06113 | 1.3611
2007-10-29 | 0.001778 | 0.0011278 | 1.4663 | 14326.1535 |  |  | 35.56 |  | 64.008 |  | 22.5567 |  | 0 | 0 | 0 |  | 77.0113 |  | 0.066308 | 1.3663
2007-10-30 | 0 | 0.0032587 | 1.4702 | 14403.1648 |  |  | 0 |  | 0 |  | 65.1732 |  | 0 | 0 | 0 |  | -65.1732 |  | 0.070158 | 1.3702
2007-10-31 | 0 | 0.0027314 | 1.4669 | 14337.9916 |  |  | 0 |  | 0 |  | 54.6288 |  | 0 | 0 | 0 |  | -54.6288 |  | 0.0669 | 1.3669
2007-11-01 | 0 | 0.0027816 | 1.4642 | 14283.3629 |  |  | 0 |  | 0 |  | 55.6327 |  | 0 | 0 | 0 |  | -55.6327 |  | 0.064168 | 1.3642
2007-11-02 | 0 | 0.0023432 | 1.4614 | 14227.7302 |  |  | 0 |  | 0 |  | 46.8637 |  | 0 | 0 | 0 |  | -46.8637 |  | 0.061387 | 1.3614
2007-11-03 | 0 | 0.0026418 | 1.459 | 14180.8665 |  |  | 0 |  | 0 |  | 52.8368 |  | 0 | 0 | 0 |  | -52.8368 |  | 0.059043 | 1.359
2007-11-04 | 0 | 0.0026893 | 1.4564 | 14128.0296 |  |  | 0 |  | 0 |  | 53.7851 |  | 0 | 0 | 0 |  | -53.7851 |  | 0.056401 | 1.3564
2007-11-05 | 0 | 0.0026951 | 1.4537 | 14074.2445 |  |  | 0 |  | 0 |  | 53.9016 |  | 0 | 0 | 0 |  | -53.9016 |  | 0.053712 | 1.3537
2007-11-06 | 0 | 0.0031071 | 1.451 | 14020.3429 |  |  | 0 |  | 0 |  | 62.142 |  | 0 | 0 | 0 |  | -62.142 |  | 0.051017 | 1.351
2007-11-07 | 0 | 0.002275 | 1.4479 | 13958.201 |  |  | 0 |  | 0 |  | 45.4994 |  | 0 | 0 | 0 |  | -45.4994 |  | 0.04791 | 1.3479
2007-11-08 | 0 | 0.0024102 | 1.4456 | 13912.7015 |  |  | 0 |  | 0 |  | 48.2039 |  | 0 | 0 | 0 |  | -48.2039 |  | 0.045635 | 1.3456
2007-11-09 | 0 | 0.0024439 | 1.4432 | 13864.4976 |  |  | 0 |  | 0 |  | 48.8772 |  | 0 | 0 | 0 |  | -48.8772 |  | 0.043225 | 1.3432
2007-11-10 | 0 | 0.0028007 | 1.4408 | 13815.6205 |  |  | 0 |  | 0 |  | 56.0137 |  | 0 | 0 | 0 |  | -56.0137 |  | 0.040781 | 1.3408
2007-11-11 | 0 | 0.0026336 | 1.438 | 13759.6068 |  |  | 0 |  | 0 |  | 52.6723 |  | 0 | 0 | 0 |  | -52.6723 |  | 0.03798 | 1.338
2007-11-12 | 0 | 0.0028157 | 1.4353 | 13706.9345 |  |  | 0 |  | 0 |  | 56.3137 |  | 0 | 0 | 0 |  | -56.3137 |  | 0.035347 | 1.3353
2007-11-13 | 0 | 0.0027973 | 1.4325 | 13650.6208 |  |  | 0 |  | 0 |  | 55.9463 |  | 0 | 0 | 0 |  | -55.9463 |  | 0.032531 | 1.3325
2007-11-14 | 0 | 0.0029029 | 1.4297 | 13594.6745 |  |  | 0 |  | 0 |  | 58.0573 |  | 0 | 0 | 0 |  | -58.0573 |  | 0.029734 | 1.3297
2007-11-15 | 0.000254 | 0.0027541 | 1.4268 | 13536.6172 |  |  | 5.08 |  | 9.144 |  | 55.0828 |  | 0 | 0 | 0 |  | -40.8588 |  | 0.026831 | 1.3268
2007-11-16 | 0 | 0.0019573 | 1.4248 | 13495.7584 |  |  | 0 |  | 0 |  | 39.1466 |  | 0 | 0 | 0 |  | -39.1466 |  | 0.024788 | 1.3248
2007-11-17 | 0 | 0.0025381 | 1.4228 | 13456.6117 |  |  | 0 |  | 0 |  | 50.7622 |  | 0 | 0 | 0 |  | -50.7622 |  | 0.022831 | 1.3228
2007-11-18 | 0 | 0.002881 | 1.4203 | 13405.8496 |  |  | 0 |  | 0 |  | 57.619 |  | 0 | 0 | 0 |  | -57.619 |  | 0.020292 | 1.3203
2007-11-19 | 0 | 0.0025997 | 1.4174 | 13348.2306 |  |  | 0 |  | 0 |  | 51.9931 |  | 0 | 0 | 0 |  | -51.9931 |  | 0.017412 | 1.3174
2007-11-20 | 0 | 0.0029042 | 1.4148 | 13296.2375 |  |  | 0 |  | 0 |  | 58.0846 |  | 0 | 0 | 0 |  | -58.0846 |  | 0.014812 | 1.3148
2007-11-21 | 0 | 0.0029264 | 1.4119 | 13238.1529 |  |  | 0 |  | 0 |  | 58.5272 |  | 0 | 0 | 0 |  | -58.5272 |  | 0.011908 | 1.3119
2007-11-22 | 0.014224 | 0.0019403 | 1.409 | 13179.6257 |  |  | 284.48 |  | 512.064 |  | 38.806 |  | 0 | 0 | 0 |  | 757.738 |  | 0.0089813 | 1.309
2007-11-23 | 0 | 0.0023141 | 1.4469 | 13937.3637 |  |  | 0 |  | 0 |  | 46.2814 |  | 0 | 0 | 0 |  | -46.2814 |  | 0.046868 | 1.3469
2007-11-24 | 0 | 0.0024259 | 1.4446 | 13891.0823 |  |  | 0 |  | 0 |  | 48.5185 |  | 0 | 0 | 0 |  | -48.5185 |  | 0.044554 | 1.3446
2007-11-25 | 0 | 0.0025869 | 1.4421 | 13842.5639 |  |  | 0 |  | 0 |  | 51.7387 |  | 0 | 0 | 0 |  | -51.7387 |  | 0.042128 | 1.3421
2007-11-26 | 0 | 0.0024564 | 1.4395 | 13790.8251 |  |  | 0 |  | 0 |  | 49.1276 |  | 0 | 0 | 0 |  | -49.1276 |  | 0.039541 | 1.3395
2007-11-27 | 0.000254 | 0.0024208 | 1.4371 | 13741.6975 |  |  | 5.08 |  | 9.144 |  | 48.4151 |  | 0 | 0 | 0 |  | -34.1911 |  | 0.037085 | 1.3371
2007-11-28 | 0 | 0.0025516 | 1.4354 | 13707.5064 |  |  | 0 |  | 0 |  | 51.0324 |  | 0 | 0 | 0 |  | -51.0324 |  | 0.035375 | 1.3354
2007-11-29 | 0.000254 | 0.0020413 | 1.4328 | 13656.474 |  |  | 5.08 |  | 9.144 |  | 40.8259 |  | 0 | 0 | 0 |  | -26.6019 |  | 0.032824 | 1.3328
2007-11-30 | 0 | 0.0025173 | 1.4315 | 13629.8721 |  |  | 0 |  | 0 |  | 50.3468 |  | 0 | 0 | 0 |  | -50.3468 |  | 0.031494 | 1.3315
2007-12-01 | 0 | 0.0023997 | 1.429 | 13579.5253 |  |  | 0 |  | 0 |  | 47.9948 |  | 0 | 0 | 0 |  | -47.9948 |  | 0.028976 | 1.329
2007-12-02 | 0 | 0.0027783 | 1.4266 | 13531.5305 |  |  | 0 |  | 0 |  | 55.565 |  | 0 | 0 | 0 |  | -55.565 |  | 0.026577 | 1.3266
2007-12-03 | 0 | 0.0025903 | 1.4238 | 13475.9654 |  |  | 0 |  | 0 |  | 51.8066 |  | 0 | 0 | 0 |  | -51.8066 |  | 0.023798 | 1.3238
2007-12-04 | 0 | 0.0021295 | 1.4212 | 13424.1588 |  |  | 0 |  | 0 |  | 42.5893 |  | 0 | 0 | 0 |  | -42.5893 |  | 0.021208 | 1.3212
2007-12-05 | 0 | 0.0023809 | 1.4191 | 13381.5695 |  |  | 0 |  | 0 |  | 47.6184 |  | 0 | 0 | 0 |  | -47.6184 |  | 0.019078 | 1.3191
2007-12-06 | 0 | 0.0022313 | 1.4167 | 13333.9512 |  |  | 0 |  | 0 |  | 44.6257 |  | 0 | 0 | 0 |  | -44.6257 |  | 0.016698 | 1.3167
2007-12-07 | 0 | 0.0020623 | 1.4145 | 13289.3255 |  |  | 0 |  | 0 |  | 41.2458 |  | 0 | 0 | 0 |  | -41.2458 |  | 0.014466 | 1.3145
2007-12-08 | 0 | 0.0025446 | 1.4124 | 13248.0797 |  |  | 0 |  | 0 |  | 50.8915 |  | 0 | 0 | 0 |  | -50.8915 |  | 0.012404 | 1.3124
2007-12-09 | 0 | 0.0025558 | 1.4099 | 13197.1882 |  |  | 0 |  | 0 |  | 51.1157 |  | 0 | 0 | 0 |  | -51.1157 |  | 0.0098594 | 1.3099
2007-12-10 | 0 | 0.0024647 | 1.4073 | 13146.0725 |  |  | 0 |  | 0 |  | 49.2947 |  | 0 | 0 | 0 |  | -49.2947 |  | 0.0073036 | 1.3073
2007-12-11 | 0 | 0.002557 | 1.4048 | 13096.7777 |  |  | 0 |  | 0 |  | 51.1396 |  | 0 | 0 | 0 |  | -51.1396 |  | 0.0048389 | 1.3048
2007-12-12 | 0 | 0.0024555 | 1.4023 | 13045.6381 |  |  | 0 |  | 0 |  | 49.1095 |  | 0 | 0 | 0 |  | -49.1095 |  | 0.0022819 | 1.3023
2007-12-13 | 0 | 0.0025942 | 1.3997 | 12996.5286 |  |  | 0 |  | 0 |  | 51.8844 |  | 0 | 0 | 0 |  | -51.8844 |  | -0.00034714 | 1.2997
2007-12-14 | 0 | 0.0027333 | 1.3945 | 12944.6442 |  |  | 0 |  | 0 |  | 54.6669 |  | 0 | 0 | 0 |  | -54.6669 |  | -0.0055356 | 1.2945
2007-12-15 | 0 | 0.0026651 | 1.389 | 12889.9773 |  |  | 0 |  | 0 |  | 53.3023 |  | 0 | 0 | 0 |  | -53.3023 |  | -0.011002 | 1.289
2007-12-16 | 0.02921 | 0.002573 | 1.3837 | 12836.675 |  |  | 584.2 |  | 1051.56 |  | 51.4595 |  | 0 | 0 | 0 |  | 1584.3005 |  | -0.016333 | 1.2837
2007-12-17 | 0 | 0.0013668 | 1.471 | 14420.9755 |  |  | 0 |  | 0 |  | 27.3356 |  | 0 | 0 | 0 |  | -27.3356 |  | 0.071049 | 1.371
2007-12-18 | 0 | 0.0017755 | 1.4697 | 14393.6399 |  |  | 0 |  | 0 |  | 35.5109 |  | 0 | 0 | 0 |  | -35.5109 |  | 0.069682 | 1.3697
2007-12-19 | 0 | 0.0022695 | 1.4679 | 14358.129 |  |  | 0 |  | 0 |  | 45.3901 |  | 0 | 0 | 0 |  | -45.3901 |  | 0.067906 | 1.3679
2007-12-20 | 0 | 0.0024027 | 1.4656 | 14312.739 |  |  | 0 |  | 0 |  | 48.0543 |  | 0 | 0 | 0 |  | -48.0543 |  | 0.065637 | 1.3656
2007-12-21 | 0.00508 | 0.0019484 | 1.4632 | 14264.6847 |  |  | 101.6 |  | 182.88 |  | 38.9672 |  | 0 | 0 | 0 |  | 245.5128 |  | 0.063234 | 1.3632
2007-12-22 | 0 | 0.0011255 | 1.4755 | 14510.1975 |  |  | 0 |  | 0 |  | 22.5094 |  | 0 | 0 | 0 |  | -22.5094 |  | 0.07551 | 1.3755
2007-12-23 | 0 | 0.0017076 | 1.4744 | 14487.6881 |  |  | 0 |  | 0 |  | 34.1524 |  | 0 | 0 | 0 |  | -34.1524 |  | 0.074384 | 1.3744
2007-12-24 | 0 | 0.0019482 | 1.4727 | 14453.5357 |  |  | 0 |  | 0 |  | 38.9635 |  | 0 | 0 | 0 |  | -38.9635 |  | 0.072677 | 1.3727
2007-12-25 | 0 | 0.001443 | 1.4707 | 14414.5722 |  |  | 0 |  | 0 |  | 28.8605 |  | 0 | 0 | 0 |  | -28.8605 |  | 0.070729 | 1.3707
2007-12-26 | 0 | 0.0010271 | 1.4693 | 14385.7117 |  |  | 0 |  | 0 |  | 20.5413 |  | 0 | 0 | 0 |  | -20.5413 |  | 0.069286 | 1.3693
2007-12-27 | 0 | 0.0026423 | 1.4683 | 14365.1704 |  |  | 0 |  | 0 |  | 52.8452 |  | 0 | 0 | 0 |  | -52.8452 |  | 0.068259 | 1.3683
2007-12-28 | 0 | 0.002553 | 1.4656 | 14312.3252 |  |  | 0 |  | 0 |  | 51.0608 |  | 0 | 0 | 0 |  | -51.0608 |  | 0.065616 | 1.3656
2007-12-29 | 0 | 0.0024001 | 1.4631 | 14261.2645 |  |  | 0 |  | 0 |  | 48.0013 |  | 0 | 0 | 0 |  | -48.0013 |  | 0.063063 | 1.3631
2007-12-30 | 0 | 0.002076 | 1.4607 | 14213.2632 |  |  | 0 |  | 0 |  | 41.5195 |  | 0 | 0 | 0 |  | -41.5195 |  | 0.060663 | 1.3607
2007-12-31 | 0.003048 | 0.0015032 | 1.4586 | 14171.7437 |  |  | 60.96 |  | 109.728 |  | 30.0643 |  | 0 | 0 | 0 |  | 140.6237 |  | 0.058587 | 1.3586
2008-01-01 | 0.000254 | 0.0024548 | 1.4656 | 14312.3674 |  |  | 5.08 |  | 9.144 |  | 49.0955 |  | 0 | 0 | 0 |  | -34.8715 |  | 0.065618 | 1.3656
2008-01-02 | 0 | 0.0010367 | 1.4639 | 14277.4959 |  |  | 0 |  | 0 |  | 20.735 |  | 0 | 0 | 0 |  | -20.735 |  | 0.063875 | 1.3639
2008-01-03 | 0 | 0.0012844 | 1.4628 | 14256.761 |  |  | 0 |  | 0 |  | 25.6889 |  | 0 | 0 | 0 |  | -25.6889 |  | 0.062838 | 1.3628
2008-01-04 | 0 | 0.0019421 | 1.4616 | 14231.0721 |  |  | 0 |  | 0 |  | 38.8426 |  | 0 | 0 | 0 |  | -38.8426 |  | 0.061554 | 1.3616
2008-01-05 | 0 | 0.0023842 | 1.4596 | 14192.2295 |  |  | 0 |  | 0 |  | 47.6848 |  | 0 | 0 | 0 |  | -47.6848 |  | 0.059611 | 1.3596
2008-01-06 | 0 | 0.0024635 | 1.4572 | 14144.5447 |  |  | 0 |  | 0 |  | 49.2709 |  | 0 | 0 | 0 |  | -49.2709 |  | 0.057227 | 1.3572
2008-01-07 | 0 | 0.002694 | 1.4548 | 14095.2738 |  |  | 0 |  | 0 |  | 53.8797 |  | 0 | 0 | 0 |  | -53.8797 |  | 0.054764 | 1.3548
2008-01-08 | 0 | 0.0024446 | 1.4521 | 14041.3941 |  |  | 0 |  | 0 |  | 48.8912 |  | 0 | 0 | 0 |  | -48.8912 |  | 0.05207 | 1.3521
2008-01-09 | 0 | 0.0026843 | 1.4496 | 13992.5029 |  |  | 0 |  | 0 |  | 53.6855 |  | 0 | 0 | 0 |  | -53.6855 |  | 0.049625 | 1.3496
2008-01-10 | 0 | 0.0028646 | 1.4469 | 13938.8174 |  |  | 0 |  | 0 |  | 57.2925 |  | 0 | 0 | 0 |  | -57.2925 |  | 0.046941 | 1.3469
2008-01-11 | 0.004318 | 0.0021053 | 1.4441 | 13881.5249 |  |  | 86.36 |  | 155.448 |  | 42.1069 |  | 0 | 0 | 0 |  | 199.7011 |  | 0.044076 | 1.3441
2008-01-12 | 0.00762 | 0.0017713 | 1.4541 | 14081.226 |  |  | 152.4 |  | 274.32 |  | 35.4252 |  | 0 | 0 | 0 |  | 391.2948 |  | 0.054061 | 1.3541
2008-01-13 | 0.000254 | 0.0021162 | 1.4736 | 14472.5208 |  |  | 5.08 |  | 9.144 |  | 42.3232 |  | 0 | 0 | 0 |  | -28.0992 |  | 0.073626 | 1.3736
2008-01-14 | 0 | 0.0018908 | 1.4722 | 14444.4216 |  |  | 0 |  | 0 |  | 37.8151 |  | 0 | 0 | 0 |  | -37.8151 |  | 0.072221 | 1.3722
2008-01-15 | 0 | 0.0017542 | 1.4703 | 14406.6066 |  |  | 0 |  | 0 |  | 35.0833 |  | 0 | 0 | 0 |  | -35.0833 |  | 0.07033 | 1.3703
2008-01-16 | 0.006604 | 0.0018525 | 1.4686 | 14371.5233 |  |  | 132.08 |  | 237.744 |  | 37.0494 |  | 0 | 0 | 0 |  | 332.7746 |  | 0.068576 | 1.3686
2008-01-17 | 0.00889 | 0.0022745 | 1.4852 | 14704.2978 |  |  | 177.8 |  | 320.04 |  | 45.4896 |  | 0 | 0 | 0 |  | 452.3504 |  | 0.085215 | 1.3852
2008-01-18 | 0.000254 | 0.0012375 | 1.5078 | 15156.6483 |  |  | 5.08 |  | 9.144 |  | 24.75 |  | 106.1125 | 156.6483 | 106.1125 |  | -116.6385 |  | 0.10783 | 1.4078
2008-01-19 | 0.030226 | 0.0013408 | 1.502 | 15040.0097 |  |  | 604.52 |  | 1088.136 |  | 26.8163 |  | 13.697 | 40.0097 | 13.697 |  | 1652.1426 |  | 0.102 | 1.402
2008-01-20 | 0 | 0.0013888 | 1.5846 | 16692.1524 |  |  | 0 |  | 0 |  | 27.7754 |  | 3767.3627 | 1692.1524 | 1692.1524 |  | -1719.9277 |  | 0.18461 | 1.4846
2008-01-21 | 0 | 0.0018852 | 1.4986 | 14972.2246 |  |  | 0 |  | 0 |  | 37.7032 |  | 0 | 0 | 0 |  | -37.7032 |  | 0.098611 | 1.3986
2008-01-22 | 0.00508 | 0.0024546 | 1.4967 | 14934.5214 |  |  | 101.6 |  | 182.88 |  | 49.0919 |  | 0 | 0 | 0 |  | 235.3881 |  | 0.096726 | 1.3967
2008-01-23 | 0.00127 | 0.001644 | 1.5085 | 15169.9095 |  |  | 25.4 |  | 45.72 |  | 32.8804 |  | 119.8685 | 169.9095 | 119.8685 |  | -81.6288 |  | 0.1085 | 1.4085
2008-01-24 | 0 | 0.0019084 | 1.5044 | 15088.2807 |  |  | 0 |  | 0 |  | 38.1673 |  | 44.8928 | 88.2807 | 44.8928 |  | -83.0601 |  | 0.10441 | 1.4044
2008-01-25 | 0 | 0.0016934 | 1.5003 | 15005.2206 |  |  | 0 |  | 0 |  | 33.8672 |  | 0.64559 | 5.2206 | 0.64559 |  | -34.5127 |  | 0.10026 | 1.4003
2008-01-26 | 0.003556 | 0.0017993 | 1.4985 | 14970.7078 |  |  | 71.12 |  | 128.016 |  | 35.9864 |  | 0 | 0 | 0 |  | 163.1496 |  | 0.098535 | 1.3985
2008-01-27 | 0 | 0.0019754 | 1.5067 | 15133.8575 |  |  | 0 |  | 0 |  | 39.5089 |  | 83.819 | 133.8575 | 83.819 |  | -123.3278 |  | 0.10669 | 1.4067
2008-01-28 | 0 | 0.0021734 | 1.5005 | 15010.5296 |  |  | 0 |  | 0 |  | 43.4684 |  | 1.8493 | 10.5296 | 1.8493 |  | -45.3177 |  | 0.10053 | 1.4005
2008-01-29 | 0 | 0.0025704 | 1.4983 | 14965.212 |  |  | 0 |  | 0 |  | 51.4074 |  | 0 | 0 | 0 |  | -51.4074 |  | 0.098261 | 1.3983
2008-01-30 | 0.003302 | 0.0013766 | 1.4957 | 14913.8045 |  |  | 66.04 |  | 118.872 |  | 27.531 |  | 0 | 0 | 0 |  | 157.381 |  | 0.09569 | 1.3957
2008-01-31 | 0 | 0.0023427 | 1.5036 | 15071.1855 |  |  | 0 |  | 0 |  | 46.8536 |  | 32.5062 | 71.1855 | 32.5062 |  | -79.3597 |  | 0.10356 | 1.4036
2008-02-01 | 0 | 0.0035162 | 1.4996 | 14991.8258 |  |  | 0 |  | 0 |  | 70.3244 |  | 0 | 0 | 0 |  | -70.3244 |  | 0.099591 | 1.3996
2008-02-02 | 0 | 0.0033472 | 1.4961 | 14921.5014 |  |  | 0 |  | 0 |  | 66.9444 |  | 0 | 0 | 0 |  | -66.9444 |  | 0.096075 | 1.3961
2008-02-03 | 0 | 0.003373 | 1.4927 | 14854.557 |  |  | 0 |  | 0 |  | 67.4605 |  | 0 | 0 | 0 |  | -67.4605 |  | 0.092728 | 1.3927
2008-02-04 | 0 | 0.003521 | 1.4894 | 14787.0965 |  |  | 0 |  | 0 |  | 70.4202 |  | 0 | 0 | 0 |  | -70.4202 |  | 0.089355 | 1.3894
2008-02-05 | 0 | 0.003497 | 1.4858 | 14716.6764 |  |  | 0 |  | 0 |  | 69.9399 |  | 0 | 0 | 0 |  | -69.9399 |  | 0.085834 | 1.3858
2008-02-06 | 0 | 0.0032385 | 1.4823 | 14646.7364 |  |  | 0 |  | 0 |  | 64.7694 |  | 0 | 0 | 0 |  | -64.7694 |  | 0.082337 | 1.3823
2008-02-07 | 0.007366 | 0.0024528 | 1.4791 | 14581.967 |  |  | 147.32 |  | 265.176 |  | 49.0557 |  | 0 | 0 | 0 |  | 363.4403 |  | 0.079098 | 1.3791
2008-02-08 | 0.000254 | 0.0028808 | 1.4973 | 14945.4073 |  |  | 5.08 |  | 9.144 |  | 57.6154 |  | 0 | 0 | 0 |  | -43.3914 |  | 0.09727 | 1.3973
2008-02-09 | 0 | 0.0031167 | 1.4951 | 14902.016 |  |  | 0 |  | 0 |  | 62.3349 |  | 0 | 0 | 0 |  | -62.3349 |  | 0.095101 | 1.3951
2008-02-10 | 0 | 0.0029735 | 1.492 | 14839.6811 |  |  | 0 |  | 0 |  | 59.4703 |  | 0 | 0 | 0 |  | -59.4703 |  | 0.091984 | 1.392
2008-02-11 | 0 | 0.0033158 | 1.489 | 14780.2108 |  |  | 0 |  | 0 |  | 66.3165 |  | 0 | 0 | 0 |  | -66.3165 |  | 0.089011 | 1.389
2008-02-12 | 0 | 0.0016423 | 1.4857 | 14713.8943 |  |  | 0 |  | 0 |  | 32.8465 |  | 0 | 0 | 0 |  | -32.8465 |  | 0.085695 | 1.3857
2008-02-13 | 0.001524 | 0.0022378 | 1.4841 | 14681.0478 |  |  | 30.48 |  | 54.864 |  | 44.7554 |  | 0 | 0 | 0 |  | 40.5886 |  | 0.084052 | 1.3841
2008-02-14 | 0.001524 | 0.0022378 | 1.4861 | 14721.6364 |  |  | 30.48 |  | 54.864 |  | 44.7554 |  | 0 | 0 | 0 |  | 40.5886 |  | 0.086082 | 1.3861
2008-02-15 | 0.001524 | 0.0022378 | 1.4881 | 14762.225 |  |  | 30.48 |  | 54.864 |  | 44.7554 |  | 0 | 0 | 0 |  | 40.5886 |  | 0.088111 | 1.3881
2008-02-16 | 0.001524 | 0.0022378 | 1.4901 | 14802.8136 |  |  | 30.48 |  | 54.864 |  | 44.7554 |  | 0 | 0 | 0 |  | 40.5886 |  | 0.090141 | 1.3901
2008-02-17 | 0.001524 | 0.0022378 | 1.4922 | 14843.4022 |  |  | 30.48 |  | 54.864 |  | 44.7554 |  | 0 | 0 | 0 |  | 40.5886 |  | 0.09217 | 1.3922
2008-02-18 | 0.001524 | 0.0022378 | 1.4942 | 14883.9907 |  |  | 30.48 |  | 54.864 |  | 44.7554 |  | 0 | 0 | 0 |  | 40.5886 |  | 0.0942 | 1.3942
2008-02-19 | 0 | 0.002591 | 1.4962 | 14924.5793 |  |  | 0 |  | 0 |  | 51.82 |  | 0 | 0 | 0 |  | -51.82 |  | 0.096229 | 1.3962
2008-02-20 | 0 | 0.0029781 | 1.4936 | 14872.7594 |  |  | 0 |  | 0 |  | 59.5623 |  | 0 | 0 | 0 |  | -59.5623 |  | 0.093638 | 1.3936
2008-02-21 | 0.004572 | 0.0029975 | 1.4907 | 14813.197 |  |  | 91.44 |  | 164.592 |  | 59.9498 |  | 0 | 0 | 0 |  | 196.0822 |  | 0.09066 | 1.3907
2008-02-22 | 0.031496 | 0.0029252 | 1.5005 | 15009.2792 |  |  | 629.92 |  | 1133.856 |  | 58.5046 |  | 1.5298 | 9.2792 | 1.5298 |  | 1703.7416 |  | 0.10046 | 1.4005
2008-02-23 | 0.013462 | 0.0028427 | 1.5857 | 16713.0208 |  |  | 269.24 |  | 484.632 |  | 56.8544 |  | 3837.2685 | 1713.0208 | 1713.0208 |  | -1016.0032 |  | 0.18565 | 1.4857
2008-02-24 | 0 | 0.0031611 | 1.5349 | 15697.0176 |  |  | 0 |  | 0 |  | 63.2227 |  | 995.9644 | 697.0176 | 697.0176 |  | -760.2402 |  | 0.13485 | 1.4349
2008-02-25 | 0 | 0.0030271 | 1.4968 | 14936.7773 |  |  | 0 |  | 0 |  | 60.5415 |  | 0 | 0 | 0 |  | -60.5415 |  | 0.096839 | 1.3968
2008-02-26 | 0.018542 | 0.0034572 | 1.4938 | 14876.2359 |  |  | 370.84 |  | 667.512 |  | 69.1445 |  | 0 | 0 | 0 |  | 969.2075 |  | 0.093812 | 1.3938
2008-02-27 | 0.000254 | 0.0020963 | 1.5423 | 15845.4433 |  |  | 5.08 |  | 9.144 |  | 41.9264 |  | 1330.4698 | 845.4433 | 845.4433 |  | -873.1458 |  | 0.14227 | 1.4423
2008-02-28 | 0 | 0.0021413 | 1.4986 | 14972.2976 |  |  | 0 |  | 0 |  | 42.8254 |  | 0 | 0 | 0 |  | -42.8254 |  | 0.098615 | 1.3986
2008-02-29 | 0 | 0.0036749 | 1.4965 | 14929.4722 |  |  | 0 |  | 0 |  | 73.497 |  | 0 | 0 | 0 |  | -73.497 |  | 0.096474 | 1.3965
2008-03-01 | 0 | 0.0038311 | 1.4928 | 14855.9752 |  |  | 0 |  | 0 |  | 76.6218 |  | 0 | 0 | 0 |  | -76.6218 |  | 0.092799 | 1.3928
2008-03-02 | 0 | 0.004439 | 1.489 | 14779.3534 |  |  | 0 |  | 0 |  | 88.7797 |  | 0 | 0 | 0 |  | -88.7797 |  | 0.088968 | 1.389
2008-03-03 | 0 | 0.0047033 | 1.4845 | 14690.5737 |  |  | 0 |  | 0 |  | 94.0653 |  | 0 | 0 | 0 |  | -94.0653 |  | 0.084529 | 1.3845
2008-03-04 | 0.00889 | 0.0032888 | 1.4798 | 14596.5084 |  |  | 177.8 |  | 320.04 |  | 65.7752 |  | 0 | 0 | 0 |  | 432.0648 |  | 0.079825 | 1.3798
2008-03-05 | 0 | 0.0031377 | 1.5014 | 15028.5732 |  |  | 0 |  | 0 |  | 62.7534 |  | 8.2664 | 28.5732 | 8.2664 |  | -71.0198 |  | 0.10143 | 1.4014
2008-03-06 | 0.00254 | 0.0042196 | 1.4979 | 14957.5533 |  |  | 50.8 |  | 91.44 |  | 84.3921 |  | 0 | 0 | 0 |  | 57.8479 |  | 0.097878 | 1.3979
2008-03-07 | 0.069596 | 0.0024577 | 1.5008 | 15015.4012 |  |  | 1391.92 |  | 2505.456 |  | 49.1532 |  | 3.2712 | 15.4012 | 3.2712 |  | 3844.9515 |  | 0.10077 | 1.4008
2008-03-08 | 0 | 0.0036302 | 1.693 | 18860.3528 |  |  | 0 |  | 0 |  | 72.603 |  | 12981.3163 | 3860.3528 | 3860.3528 |  | -3932.9558 |  | 0.29302 | 1.593
2008-03-09 | 0 | 0.0031707 | 1.4964 | 14927.397 |  |  | 0 |  | 0 |  | 63.4141 |  | 0 | 0 | 0 |  | -63.4141 |  | 0.09637 | 1.3964
2008-03-10 | 0 | 0.0041409 | 1.4932 | 14863.9828 |  |  | 0 |  | 0 |  | 82.8182 |  | 0 | 0 | 0 |  | -82.8182 |  | 0.093199 | 1.3932
2008-03-11 | 0.000254 | 0.0037026 | 1.4891 | 14781.1647 |  |  | 5.08 |  | 9.144 |  | 74.0527 |  | 0 | 0 | 0 |  | -59.8287 |  | 0.089058 | 1.3891
2008-03-12 | 0 | 0.003545 | 1.4861 | 14721.3359 |  |  | 0 |  | 0 |  | 70.899 |  | 0 | 0 | 0 |  | -70.899 |  | 0.086067 | 1.3861
2008-03-13 | 0 | 0.0041972 | 1.4825 | 14650.4369 |  |  | 0 |  | 0 |  | 83.9443 |  | 0 | 0 | 0 |  | -83.9443 |  | 0.082522 | 1.3825
2008-03-14 | 0.00127 | 0.0031297 | 1.4783 | 14566.4927 |  |  | 25.4 |  | 45.72 |  | 62.593 |  | 0 | 0 | 0 |  | 8.527 |  | 0.078325 | 1.3783
2008-03-15 | 0 | 0.0041876 | 1.4788 | 14575.0197 |  |  | 0 |  | 0 |  | 83.7519 |  | 0 | 0 | 0 |  | -83.7519 |  | 0.078751 | 1.3788
2008-03-16 | 0 | 0.0046474 | 1.4746 | 14491.2678 |  |  | 0 |  | 0 |  | 92.9479 |  | 0 | 0 | 0 |  | -92.9479 |  | 0.074563 | 1.3746
2008-03-17 | 0 | 0.0042422 | 1.4699 | 14398.3199 |  |  | 0 |  | 0 |  | 84.8437 |  | 0 | 0 | 0 |  | -84.8437 |  | 0.069916 | 1.3699
2008-03-18 | 0 | 0.0042386 | 1.4657 | 14313.4762 |  |  | 0 |  | 0 |  | 84.7719 |  | 0 | 0 | 0 |  | -84.7719 |  | 0.065674 | 1.3657
2008-03-19 | 0 | 0.0044326 | 1.4614 | 14228.7044 |  |  | 0 |  | 0 |  | 88.6517 |  | 0 | 0 | 0 |  | -88.6517 |  | 0.061435 | 1.3614
2008-03-20 | 0.003556 | 0.0043391 | 1.457 | 14140.0527 |  |  | 71.12 |  | 128.016 |  | 86.7811 |  | 0 | 0 | 0 |  | 112.3549 |  | 0.057003 | 1.357
2008-03-21 | 0 | 0.0045845 | 1.4626 | 14252.4076 |  |  | 0 |  | 0 |  | 91.6903 |  | 0 | 0 | 0 |  | -91.6903 |  | 0.06262 | 1.3626
2008-03-22 | 0 | 0.0037924 | 1.458 | 14160.7173 |  |  | 0 |  | 0 |  | 75.8485 |  | 0 | 0 | 0 |  | -75.8485 |  | 0.058036 | 1.358
2008-03-23 | 0 | 0.0041948 | 1.4542 | 14084.8688 |  |  | 0 |  | 0 |  | 83.8957 |  | 0 | 0 | 0 |  | -83.8957 |  | 0.054243 | 1.3542
2008-03-24 | 0 | 0.0030451 | 1.45 | 14000.9731 |  |  | 0 |  | 0 |  | 60.9015 |  | 0 | 0 | 0 |  | -60.9015 |  | 0.050049 | 1.35
2008-03-25 | 0 | 0.0036188 | 1.447 | 13940.0716 |  |  | 0 |  | 0 |  | 72.3764 |  | 0 | 0 | 0 |  | -72.3764 |  | 0.047004 | 1.347
2008-03-26 | 0 | 0.0043984 | 1.4434 | 13867.6952 |  |  | 0 |  | 0 |  | 87.9678 |  | 0 | 0 | 0 |  | -87.9678 |  | 0.043385 | 1.3434
2008-03-27 | 0 | 0.0046682 | 1.439 | 13779.7274 |  |  | 0 |  | 0 |  | 93.3647 |  | 0 | 0 | 0 |  | -93.3647 |  | 0.038986 | 1.339
2008-03-28 | 0 | 0.0049016 | 1.4343 | 13686.3627 |  |  | 0 |  | 0 |  | 98.0325 |  | 0 | 0 | 0 |  | -98.0325 |  | 0.034318 | 1.3343
2008-03-29 | 0 | 0.0050147 | 1.4294 | 13588.3302 |  |  | 0 |  | 0 |  | 100.2942 |  | 0 | 0 | 0 |  | -100.2942 |  | 0.029417 | 1.3294
2008-03-30 | 0 | 0.0024038 | 1.4244 | 13488.036 |  |  | 0 |  | 0 |  | 48.0753 |  | 0 | 0 | 0 |  | -48.0753 |  | 0.024402 | 1.3244
2008-03-31 | 0 | 0.0045589 | 1.422 | 13439.9607 |  |  | 0 |  | 0 |  | 91.1789 |  | 0 | 0 | 0 |  | -91.1789 |  | 0.021998 | 1.322
2008-04-01 | 0 | 0.0025708 | 1.4174 | 13348.7818 |  |  | 0 |  | 0 |  | 51.4155 |  | 0 | 0 | 0 |  | -51.4155 |  | 0.017439 | 1.3174
2008-04-02 | 0.01397 | 0.00513 | 1.4149 | 13297.3663 |  |  | 279.4 |  | 502.92 |  | 102.5997 |  | 0 | 0 | 0 |  | 679.7203 |  | 0.014868 | 1.3149
2008-04-03 | 0.01397 | 0.00513 | 1.4489 | 13977.0866 |  |  | 279.4 |  | 502.92 |  | 102.5997 |  | 0 | 0 | 0 |  | 679.7203 |  | 0.048854 | 1.3489
2008-04-04 | 0.01397 | 0.00513 | 1.4828 | 14656.8069 |  |  | 279.4 |  | 502.92 |  | 102.5997 |  | 0 | 0 | 0 |  | 679.7203 |  | 0.08284 | 1.3828
2008-04-05 | 0.01397 | 0.00513 | 1.5168 | 15336.5272 |  |  | 279.4 |  | 502.92 |  | 102.5997 |  | 334.1246 | 336.5272 | 334.1246 |  | 345.5957 |  | 0.11683 | 1.4168
2008-04-06 | 0.01016 | 0.0035333 | 1.5341 | 15682.1229 |  |  | 203.2 |  | 365.76 |  | 70.6658 |  | 964.2112 | 682.1229 | 682.1229 |  | -183.8287 |  | 0.13411 | 1.4341
2008-04-07 | 0 | 0.0036745 | 1.5249 | 15498.2942 |  |  | 0 |  | 0 |  | 73.4893 |  | 602.0146 | 498.2942 | 498.2942 |  | -571.7835 |  | 0.12491 | 1.4249
2008-04-08 | 0 | 0.0039092 | 1.4963 | 14926.5107 |  |  | 0 |  | 0 |  | 78.1837 |  | 0 | 0 | 0 |  | -78.1837 |  | 0.096326 | 1.3963
2008-04-09 | 0 | 0.0046211 | 1.4924 | 14848.3269 |  |  | 0 |  | 0 |  | 92.4215 |  | 0 | 0 | 0 |  | -92.4215 |  | 0.092416 | 1.3924
2008-04-10 | 0 | 0.005489 | 1.4878 | 14755.9055 |  |  | 0 |  | 0 |  | 109.7798 |  | 0 | 0 | 0 |  | -109.7798 |  | 0.087795 | 1.3878
2008-04-11 | 0 | 0.0057448 | 1.4823 | 14646.1256 |  |  | 0 |  | 0 |  | 114.896 |  | 0 | 0 | 0 |  | -114.896 |  | 0.082306 | 1.3823
2008-04-12 | 0 | 0.0052426 | 1.4766 | 14531.2296 |  |  | 0 |  | 0 |  | 104.8529 |  | 0 | 0 | 0 |  | -104.8529 |  | 0.076561 | 1.3766
2008-04-13 | 0.004064 | 0.0046476 | 1.4713 | 14426.3767 |  |  | 81.28 |  | 146.304 |  | 92.9528 |  | 0 | 0 | 0 |  | 134.6312 |  | 0.071319 | 1.3713
2008-04-14 | 0 | 0.0038808 | 1.4781 | 14561.0079 |  |  | 0 |  | 0 |  | 77.6169 |  | 0 | 0 | 0 |  | -77.6169 |  | 0.07805 | 1.3781
2008-04-15 | 0 | 0.0036433 | 1.4742 | 14483.391 |  |  | 0 |  | 0 |  | 72.8658 |  | 0 | 0 | 0 |  | -72.8658 |  | 0.07417 | 1.3742
2008-04-16 | 0 | 0.0046669 | 1.4705 | 14410.5252 |  |  | 0 |  | 0 |  | 93.3371 |  | 0 | 0 | 0 |  | -93.3371 |  | 0.070526 | 1.3705
2008-04-17 | 0 | 0.0056666 | 1.4659 | 14317.1881 |  |  | 0 |  | 0 |  | 113.3322 |  | 0 | 0 | 0 |  | -113.3322 |  | 0.065859 | 1.3659
2008-04-18 | 0 | 0.0057365 | 1.4602 | 14203.8558 |  |  | 0 |  | 0 |  | 114.73 |  | 0 | 0 | 0 |  | -114.73 |  | 0.060193 | 1.3602
2008-04-19 | 0 | 0.0045358 | 1.4545 | 14089.1258 |  |  | 0 |  | 0 |  | 90.7151 |  | 0 | 0 | 0 |  | -90.7151 |  | 0.054456 | 1.3545
2008-04-20 | 0 | 0.0054872 | 1.4499 | 13998.4107 |  |  | 0 |  | 0 |  | 109.744 |  | 0 | 0 | 0 |  | -109.744 |  | 0.049921 | 1.3499
2008-04-21 | 0 | 0.005431 | 1.4444 | 13888.6668 |  |  | 0 |  | 0 |  | 108.6204 |  | 0 | 0 | 0 |  | -108.6204 |  | 0.044433 | 1.3444
2008-04-22 | 0 | 0.0057235 | 1.439 | 13780.0464 |  |  | 0 |  | 0 |  | 114.4697 |  | 0 | 0 | 0 |  | -114.4697 |  | 0.039002 | 1.339
2008-04-23 | 0 | 0.0050146 | 1.4333 | 13665.5766 |  |  | 0 |  | 0 |  | 100.2916 |  | 0 | 0 | 0 |  | -100.2916 |  | 0.033279 | 1.3333
2008-04-24 | 0 | 0.0050377 | 1.4283 | 13565.285 |  |  | 0 |  | 0 |  | 100.755 |  | 0 | 0 | 0 |  | -100.755 |  | 0.028264 | 1.3283
2008-04-25 | 0 | 0.0052935 | 1.4232 | 13464.53 |  |  | 0 |  | 0 |  | 105.87 |  | 0 | 0 | 0 |  | -105.87 |  | 0.023227 | 1.3232
2008-04-26 | 0 | 0.0057684 | 1.4179 | 13358.66 |  |  | 0 |  | 0 |  | 115.369 |  | 0 | 0 | 0 |  | -115.369 |  | 0.017933 | 1.3179
2008-04-27 | 0 | 0.0053558 | 1.4122 | 13243.2911 |  |  | 0 |  | 0 |  | 107.117 |  | 0 | 0 | 0 |  | -107.117 |  | 0.012165 | 1.3122
2008-04-28 | 0.017526 | 0.003921 | 1.4068 | 13136.1741 |  |  | 350.52 |  | 630.936 |  | 78.4197 |  | 0 | 0 | 0 |  | 903.0363 |  | 0.0068087 | 1.3068
2008-04-29 | 0 | 0.0050335 | 1.452 | 14039.2104 |  |  | 0 |  | 0 |  | 100.6706 |  | 0 | 0 | 0 |  | -100.6706 |  | 0.051961 | 1.352
2008-04-30 | 0 | 0.0062572 | 1.4469 | 13938.5398 |  |  | 0 |  | 0 |  | 125.1434 |  | 0 | 0 | 0 |  | -125.1434 |  | 0.046927 | 1.3469
2008-05-01 | 0 | 0.0063137 | 1.4407 | 13813.3964 |  |  | 0 |  | 0 |  | 126.2735 |  | 0 | 0 | 0 |  | -126.2735 |  | 0.04067 | 1.3407
2008-05-02 | 0 | 0.0063278 | 1.4344 | 13687.1229 |  |  | 0 |  | 0 |  | 126.5564 |  | 0 | 0 | 0 |  | -126.5564 |  | 0.034356 | 1.3344
2008-05-03 | 0 | 0.0062591 | 1.428 | 13560.5665 |  |  | 0 |  | 0 |  | 125.1824 |  | 0 | 0 | 0 |  | -125.1824 |  | 0.028028 | 1.328
2008-05-04 | 0 | 0.0061422 | 1.4218 | 13435.3841 |  |  | 0 |  | 0 |  | 122.8433 |  | 0 | 0 | 0 |  | -122.8433 |  | 0.021769 | 1.3218
2008-05-05 | 0 | 0.0055835 | 1.4156 | 13312.5408 |  |  | 0 |  | 0 |  | 111.6697 |  | 0 | 0 | 0 |  | -111.6697 |  | 0.015627 | 1.3156
2008-05-06 | 0 | 0.0069627 | 1.41 | 13200.8711 |  |  | 0 |  | 0 |  | 139.2539 |  | 0 | 0 | 0 |  | -139.2539 |  | 0.010044 | 1.31
2008-05-07 | 0 | 0.005563 | 1.4031 | 13061.6172 |  |  | 0 |  | 0 |  | 111.2594 |  | 0 | 0 | 0 |  | -111.2594 |  | 0.0030809 | 1.3031
2008-05-08 | 0 | 0.0052943 | 1.395 | 12950.3578 |  |  | 0 |  | 0 |  | 105.8859 |  | 0 | 0 | 0 |  | -105.8859 |  | -0.0049642 | 1.295
2008-05-09 | 0 | 0.0048439 | 1.3844 | 12844.472 |  |  | 0 |  | 0 |  | 96.8773 |  | 0 | 0 | 0 |  | -96.8773 |  | -0.015553 | 1.2844
2008-05-10 | 0 | 0.0049931 | 1.3748 | 12747.5947 |  |  | 0 |  | 0 |  | 99.8625 |  | 0 | 0 | 0 |  | -99.8625 |  | -0.025241 | 1.2748
2008-05-11 | 0 | 0.0044238 | 1.3648 | 12647.7322 |  |  | 0 |  | 0 |  | 88.4766 |  | 0 | 0 | 0 |  | -88.4766 |  | -0.035227 | 1.2648
2008-05-12 | 0 | 0.0057895 | 1.3559 | 12559.2556 |  |  | 0 |  | 0 |  | 115.79 |  | 0 | 0 | 0 |  | -115.79 |  | -0.044074 | 1.2559
2008-05-13 | 0 | 0.0065026 | 1.3443 | 12443.4656 |  |  | 0 |  | 0 |  | 130.0522 |  | 0 | 0 | 0 |  | -130.0522 |  | -0.055653 | 1.2443
2008-05-14 | 0 | 0.0066081 | 1.3313 | 12313.4135 |  |  | 0 |  | 0 |  | 132.1617 |  | 0 | 0 | 0 |  | -132.1617 |  | -0.068659 | 1.2313
2008-05-15 | 0 | 0.0063362 | 1.3181 | 12181.2518 |  |  | 0 |  | 0 |  | 126.7234 |  | 0 | 0 | 0 |  | -126.7234 |  | -0.081875 | 1.2181
2008-05-16 | 0.007112 | 0.0047375 | 1.3055 | 12054.5284 |  |  | 142.24 |  | 256.032 |  | 94.7508 |  | 0 | 0 | 0 |  | 303.5212 |  | -0.094547 | 1.2055
2008-05-17 | 0 | 0.0051823 | 1.3358 | 12358.0496 |  |  | 0 |  | 0 |  | 103.6468 |  | 0 | 0 | 0 |  | -103.6468 |  | -0.064195 | 1.2358
2008-05-18 | 0.00127 | 0.0045785 | 1.3254 | 12254.4028 |  |  | 25.4 |  | 45.72 |  | 91.569 |  | 0 | 0 | 0 |  | -20.449 |  | -0.07456 | 1.2254
2008-05-19 | 0 | 0.0058716 | 1.3234 | 12233.9538 |  |  | 0 |  | 0 |  | 117.4322 |  | 0 | 0 | 0 |  | -117.4322 |  | -0.076605 | 1.2234
2008-05-20 | 0 | 0.0061809 | 1.3117 | 12116.5216 |  |  | 0 |  | 0 |  | 123.619 |  | 0 | 0 | 0 |  | -123.619 |  | -0.088348 | 1.2117
2008-05-21 | 0 | 0.0054087 | 1.2993 | 11992.9026 |  |  | 0 |  | 0 |  | 108.174 |  | 0 | 0 | 0 |  | -108.174 |  | -0.10071 | 1.1993
2008-05-22 | 0.000254 | 0.0048267 | 1.2885 | 11884.7286 |  |  | 5.08 |  | 9.144 |  | 96.5342 |  | 0 | 0 | 0 |  | -82.3102 |  | -0.11153 | 1.1885
2008-05-23 | 0.000762 | 0.004943 | 1.2802 | 11802.4184 |  |  | 15.24 |  | 27.432 |  | 98.8607 |  | 0 | 0 | 0 |  | -56.1887 |  | -0.11976 | 1.1802
2008-05-24 | 0.000254 | 0.0061171 | 1.2746 | 11746.2297 |  |  | 5.08 |  | 9.144 |  | 122.3428 |  | 0 | 0 | 0 |  | -108.1188 |  | -0.12538 | 1.1746
2008-05-25 | 0 | 0.0055214 | 1.2638 | 11638.1109 |  |  | 0 |  | 0 |  | 110.4289 |  | 0 | 0 | 0 |  | -110.4289 |  | -0.13619 | 1.1638
2008-05-26 | 0 | 0.0057806 | 1.2528 | 11527.682 |  |  | 0 |  | 0 |  | 115.6112 |  | 0 | 0 | 0 |  | -115.6112 |  | -0.14723 | 1.1528
2008-05-27 | 0 | 0.0063219 | 1.2412 | 11412.0708 |  |  | 0 |  | 0 |  | 126.4372 |  | 0 | 0 | 0 |  | -126.4372 |  | -0.15879 | 1.1412
2008-05-28 | 0.000254 | 0.0070964 | 1.2286 | 11285.6336 |  |  | 5.08 |  | 9.144 |  | 141.929 |  | 0 | 0 | 0 |  | -127.705 |  | -0.17144 | 1.1286
2008-05-29 | 0 | 0.0065052 | 1.2158 | 11157.9286 |  |  | 0 |  | 0 |  | 130.103 |  | 0 | 0 | 0 |  | -130.103 |  | -0.18421 | 1.1158
2008-05-30 | 0 | 0.0065596 | 1.2028 | 11027.8256 |  |  | 0 |  | 0 |  | 131.1916 |  | 0 | 0 | 0 |  | -131.1916 |  | -0.19722 | 1.1028
2008-05-31 | 0 | 0.0073083 | 1.1897 | 10896.634 |  |  | 0 |  | 0 |  | 146.1666 |  | 0 | 0 | 0 |  | -146.1666 |  | -0.21034 | 1.0897
2008-06-01 | 0.00762 | 0.0066675 | 1.175 | 10750.4673 |  |  | 152.4 |  | 274.32 |  | 133.3496 |  | 0 | 0 | 0 |  | 293.3704 |  | -0.22495 | 1.075
2008-06-02 | 0 | 0.0067989 | 1.2044 | 11043.8377 |  |  | 0 |  | 0 |  | 135.9787 |  | 0 | 0 | 0 |  | -135.9787 |  | -0.19562 | 1.1044
2008-06-03 | 0 | 0.0060897 | 1.1908 | 10907.859 |  |  | 0 |  | 0 |  | 121.7937 |  | 0 | 0 | 0 |  | -121.7937 |  | -0.20921 | 1.0908
2008-06-04 | 0 | 0.0073147 | 1.1786 | 10786.0653 |  |  | 0 |  | 0 |  | 146.2944 |  | 0 | 0 | 0 |  | -146.2944 |  | -0.22139 | 1.0786
2008-06-05 | 0 | 0.0069905 | 1.164 | 10639.7709 |  |  | 0 |  | 0 |  | 139.8093 |  | 0 | 0 | 0 |  | -139.8093 |  | -0.23602 | 1.064
2008-06-06 | 0 | 0.0069636 | 1.15 | 10499.9616 |  |  | 0 |  | 0 |  | 139.2711 |  | 0 | 0 | 0 |  | -139.2711 |  | -0.25 | 1.05
2008-06-07 | 0 | 0.0075872 | 1.1361 | 10360.6905 |  |  | 0 |  | 0 |  | 151.7449 |  | 0 | 0 | 0 |  | -151.7449 |  | -0.26393 | 1.0361
2008-06-08 | 0 | 0.0075022 | 1.1209 | 10208.9455 |  |  | 0 |  | 0 |  | 150.0444 |  | 0 | 0 | 0 |  | -150.0444 |  | -0.27911 | 1.0209
2008-06-09 | 0.005588 | 0.0071549 | 1.1059 | 10058.9012 |  |  | 111.76 |  | 201.168 |  | 143.0972 |  | 0 | 0 | 0 |  | 169.8308 |  | -0.29411 | 1.0059
2008-06-10 | 0.009906 | 0.005659 | 1.1229 | 10228.732 |  |  | 198.12 |  | 356.616 |  | 113.1796 |  | 0 | 0 | 0 |  | 441.5564 |  | -0.27713 | 1.0229
2008-06-11 | 0.004826 | 0.0054767 | 1.167 | 10670.2884 |  |  | 96.52 |  | 173.736 |  | 109.5337 |  | 0 | 0 | 0 |  | 160.7223 |  | -0.23297 | 1.067
2008-06-12 | 0.02032 | 0.0058629 | 1.1831 | 10831.0108 |  |  | 406.4 |  | 731.52 |  | 117.2576 |  | 0 | 0 | 0 |  | 1020.6624 |  | -0.2169 | 1.0831
2008-06-13 | 0.000254 | 0.0059749 | 1.2852 | 11851.6732 |  |  | 5.08 |  | 9.144 |  | 119.4972 |  | 0 | 0 | 0 |  | -105.2732 |  | -0.11483 | 1.1852
2008-06-14 | 0.09525 | 0.0064298 | 1.2746 | 11746.3999 |  |  | 1905 |  | 3429 |  | 128.5957 |  | 0 | 0 | 0 |  | 5205.4043 |  | -0.12536 | 1.1746
2008-06-15 | 0.00889 | 0.005038 | 1.5976 | 16951.8042 |  |  | 177.8 |  | 320.04 |  | 100.7607 |  | 4666.9444 | 1951.8042 | 1951.8042 |  | -1554.7249 |  | 0.19759 | 1.4976
2008-06-16 | 0 | 0.0053162 | 1.5199 | 15397.0793 |  |  | 0 |  | 0 |  | 106.3237 |  | 428.2468 | 397.0793 | 397.0793 |  | -503.4031 |  | 0.11985 | 1.4199
2008-06-17 | 0 | 0.0061853 | 1.4947 | 14893.6763 |  |  | 0 |  | 0 |  | 123.707 |  | 0 | 0 | 0 |  | -123.707 |  | 0.094684 | 1.3947
2008-06-18 | 0 | 0.0057599 | 1.4885 | 14769.9693 |  |  | 0 |  | 0 |  | 115.1973 |  | 0 | 0 | 0 |  | -115.1973 |  | 0.088498 | 1.3885
2008-06-19 | 0.000254 | 0.0065317 | 1.4827 | 14654.772 |  |  | 5.08 |  | 9.144 |  | 130.6331 |  | 0 | 0 | 0 |  | -116.4091 |  | 0.082739 | 1.3827
2008-06-20 | 0 | 0.0067983 | 1.4769 | 14538.3629 |  |  | 0 |  | 0 |  | 135.9655 |  | 0 | 0 | 0 |  | -135.9655 |  | 0.076918 | 1.3769
2008-06-21 | 0.004318 | 0.0048966 | 1.4701 | 14402.3975 |  |  | 86.36 |  | 155.448 |  | 97.9312 |  | 0 | 0 | 0 |  | 143.8768 |  | 0.07012 | 1.3701
2008-06-22 | 0.003556 | 0.0055721 | 1.4773 | 14546.2743 |  |  | 71.12 |  | 128.016 |  | 111.4417 |  | 0 | 0 | 0 |  | 87.6943 |  | 0.077314 | 1.3773
2008-06-23 | 0.003302 | 0.0054372 | 1.4817 | 14633.9686 |  |  | 66.04 |  | 118.872 |  | 108.7436 |  | 0 | 0 | 0 |  | 76.1684 |  | 0.081698 | 1.3817
2008-06-24 | 0 | 0.006041 | 1.4855 | 14710.1369 |  |  | 0 |  | 0 |  | 120.8202 |  | 0 | 0 | 0 |  | -120.8202 |  | 0.085507 | 1.3855
2008-06-25 | 0.000254 | 0.0061955 | 1.4795 | 14589.3167 |  |  | 5.08 |  | 9.144 |  | 123.9096 |  | 0 | 0 | 0 |  | -109.6856 |  | 0.079466 | 1.3795
2008-06-26 | 0.002286 | 0.0065294 | 1.474 | 14479.6311 |  |  | 45.72 |  | 82.296 |  | 130.5886 |  | 0 | 0 | 0 |  | -2.5726 |  | 0.073982 | 1.374
2008-06-27 | 0.01651 | 0.0059948 | 1.4739 | 14477.0585 |  |  | 330.2 |  | 594.36 |  | 119.8952 |  | 0 | 0 | 0 |  | 804.6648 |  | 0.073853 | 1.3739
2008-06-28 | 0.000762 | 0.005975 | 1.5141 | 15281.7233 |  |  | 15.24 |  | 27.432 |  | 119.4997 |  | 255.9249 | 281.7233 | 255.9249 |  | -332.7525 |  | 0.11409 | 1.4141
2008-06-29 | 0.00635 | 0.0059464 | 1.4974 | 14948.9708 |  |  | 127 |  | 228.6 |  | 118.9273 |  | 0 | 0 | 0 |  | 236.6727 |  | 0.097449 | 1.3974
2008-06-30 | 0.019812 | 0.0053576 | 1.5093 | 15185.6435 |  |  | 396.24 |  | 713.232 |  | 107.152 |  | 136.8982 | 185.6435 | 136.8982 |  | 865.4218 |  | 0.10928 | 1.4093
2008-07-01 | 0 | 0.0052641 | 1.5526 | 16051.0652 |  |  | 0 |  | 0 |  | 105.2821 |  | 1844.2625 | 1051.0652 | 1051.0652 |  | -1156.3473 |  | 0.15255 | 1.4526
2008-07-02 | 0 | 0.0058923 | 1.4947 | 14894.7179 |  |  | 0 |  | 0 |  | 117.8462 |  | 0 | 0 | 0 |  | -117.8462 |  | 0.094736 | 1.3947
2008-07-03 | 0 | 0.0057574 | 1.4888 | 14776.8717 |  |  | 0 |  | 0 |  | 115.1478 |  | 0 | 0 | 0 |  | -115.1478 |  | 0.088844 | 1.3888
2008-07-04 | 0 | 0.006623 | 1.4831 | 14661.7239 |  |  | 0 |  | 0 |  | 132.4594 |  | 0 | 0 | 0 |  | -132.4594 |  | 0.083086 | 1.3831
2008-07-05 | 0 | 0.0063479 | 1.4765 | 14529.2645 |  |  | 0 |  | 0 |  | 126.9587 |  | 0 | 0 | 0 |  | -126.9587 |  | 0.076463 | 1.3765
2008-07-06 | 0 | 0.0053468 | 1.4701 | 14402.3058 |  |  | 0 |  | 0 |  | 106.9359 |  | 0 | 0 | 0 |  | -106.9359 |  | 0.070115 | 1.3701
2008-07-07 | 0.004572 | 0.0059472 | 1.4648 | 14295.3699 |  |  | 91.44 |  | 164.592 |  | 118.9444 |  | 0 | 0 | 0 |  | 137.0876 |  | 0.064768 | 1.3648
2008-07-08 | 0.083058 | 0.0056397 | 1.4716 | 14432.4575 |  |  | 1661.16 |  | 2990.088 |  | 112.7949 |  | 0 | 0 | 0 |  | 4538.4531 |  | 0.071623 | 1.3716
2008-07-09 | 0 | 0.0058665 | 1.6985 | 18970.9106 |  |  | 0 |  | 0 |  | 117.3308 |  | 13542.9542 | 3970.9106 | 3970.9106 |  | -4088.2415 |  | 0.29855 | 1.5985
2008-07-10 | 0 | 0.0061704 | 1.4941 | 14882.6692 |  |  | 0 |  | 0 |  | 123.4084 |  | 0 | 0 | 0 |  | -123.4084 |  | 0.094133 | 1.3941
2008-07-11 | 0 | 0.0060558 | 1.488 | 14759.2608 |  |  | 0 |  | 0 |  | 121.1167 |  | 0 | 0 | 0 |  | -121.1167 |  | 0.087963 | 1.388
2008-07-12 | 0.040132 | 0.0044249 | 1.4819 | 14638.1441 |  |  | 802.64 |  | 1444.752 |  | 88.4974 |  | 0 | 0 | 0 |  | 2158.8946 |  | 0.081907 | 1.3819
2008-07-13 | 0 | 0.005451 | 1.5899 | 16797.0388 |  |  | 0 |  | 0 |  | 109.0205 |  | 4123.0103 | 1797.0388 | 1797.0388 |  | -1906.0593 |  | 0.18985 | 1.4899
2008-07-14 | 0.00127 | 0.0055714 | 1.4945 | 14890.9795 |  |  | 25.4 |  | 45.72 |  | 111.4289 |  | 0 | 0 | 0 |  | -40.3089 |  | 0.094549 | 1.3945
2008-07-15 | 0.007112 | 0.0044964 | 1.4925 | 14850.6706 |  |  | 142.24 |  | 256.032 |  | 89.9281 |  | 0 | 0 | 0 |  | 308.3439 |  | 0.092534 | 1.3925
2008-07-16 | 0 | 0.0051813 | 1.508 | 15159.0145 |  |  | 0 |  | 0 |  | 103.6255 |  | 108.5259 | 159.0145 | 108.5259 |  | -212.1513 |  | 0.10795 | 1.408
2008-07-17 | 0.028956 | 0.0051105 | 1.4973 | 14946.8632 |  |  | 579.12 |  | 1042.416 |  | 102.2093 |  | 0 | 0 | 0 |  | 1519.3267 |  | 0.097343 | 1.3973
2008-07-18 | 0.000254 | 0.0056339 | 1.5733 | 16466.1899 |  |  | 5.08 |  | 9.144 |  | 112.6774 |  | 3038.5303 | 1466.1899 | 1466.1899 |  | -1564.6432 |  | 0.17331 | 1.4733
2008-07-19 | 0 | 0.0059502 | 1.4951 | 14901.5466 |  |  | 0 |  | 0 |  | 119.0045 |  | 0 | 0 | 0 |  | -119.0045 |  | 0.095077 | 1.3951
2008-07-20 | 0 | 0.0059546 | 1.4891 | 14782.5421 |  |  | 0 |  | 0 |  | 119.0916 |  | 0 | 0 | 0 |  | -119.0916 |  | 0.089127 | 1.3891
2008-07-21 | 0 | 0.0059119 | 1.4832 | 14663.4505 |  |  | 0 |  | 0 |  | 118.2374 |  | 0 | 0 | 0 |  | -118.2374 |  | 0.083173 | 1.3832
2008-07-22 | 0 | 0.0059824 | 1.4773 | 14545.2131 |  |  | 0 |  | 0 |  | 119.6474 |  | 0 | 0 | 0 |  | -119.6474 |  | 0.077261 | 1.3773
2008-07-23 | 0.004318 | 0.0047203 | 1.4713 | 14425.5657 |  |  | 86.36 |  | 155.448 |  | 94.4061 |  | 0 | 0 | 0 |  | 147.4019 |  | 0.071278 | 1.3713
2008-07-24 | 0 | 0.0059557 | 1.4786 | 14572.9676 |  |  | 0 |  | 0 |  | 119.115 |  | 0 | 0 | 0 |  | -119.115 |  | 0.078648 | 1.3786
2008-07-25 | 0 | 0.0058845 | 1.4727 | 14453.8526 |  |  | 0 |  | 0 |  | 117.6903 |  | 0 | 0 | 0 |  | -117.6903 |  | 0.072693 | 1.3727
2008-07-26 | 0.025654 | 0.0056503 | 1.4668 | 14336.1622 |  |  | 513.08 |  | 923.544 |  | 113.0068 |  | 0 | 0 | 0 |  | 1323.6172 |  | 0.066808 | 1.3668
2008-07-27 | 0 | 0.0054158 | 1.533 | 15659.7794 |  |  | 0 |  | 0 |  | 108.3161 |  | 917.226 | 659.7794 | 659.7794 |  | -768.0955 |  | 0.13299 | 1.433
2008-07-28 | 0.001524 | 0.0050758 | 1.4946 | 14891.6839 |  |  | 30.48 |  | 54.864 |  | 101.5151 |  | 0 | 0 | 0 |  | -16.1711 |  | 0.094584 | 1.3946
2008-07-29 | 0.003556 | 0.0049722 | 1.4938 | 14875.5128 |  |  | 71.12 |  | 128.016 |  | 99.4431 |  | 0 | 0 | 0 |  | 99.6929 |  | 0.093776 | 1.3938
2008-07-30 | 0.0254 | 0.0039496 | 1.4988 | 14975.2058 |  |  | 508 |  | 914.4 |  | 78.9913 |  | 0 | 0 | 0 |  | 1343.4087 |  | 0.09876 | 1.3988
2008-07-31 | 0.00254 | 0.0039841 | 1.5659 | 16318.6145 |  |  | 50.8 |  | 91.44 |  | 79.6811 |  | 2591.5226 | 1318.6145 | 1318.6145 |  | -1256.0556 |  | 0.16593 | 1.4659
2008-08-01 | 0.016256 | 0.0043562 | 1.5031 | 15062.5589 |  |  | 325.12 |  | 585.216 |  | 87.1234 |  | 26.7801 | 62.5589 | 26.7801 |  | 796.4325 |  | 0.10313 | 1.4031
2008-08-02 | 0.000762 | 0.0038858 | 1.5429 | 15858.9914 |  |  | 15.24 |  | 27.432 |  | 77.7155 |  | 1362.5784 | 858.9914 | 858.9914 |  | -894.0349 |  | 0.14295 | 1.4429
2008-08-03 | 0 | 0.005323 | 1.4982 | 14964.9565 |  |  | 0 |  | 0 |  | 106.4605 |  | 0 | 0 | 0 |  | -106.4605 |  | 0.098248 | 1.3982
2008-08-04 | 0 | 0.0053835 | 1.4929 | 14858.4961 |  |  | 0 |  | 0 |  | 107.6701 |  | 0 | 0 | 0 |  | -107.6701 |  | 0.092925 | 1.3929
2008-08-05 | 0 | 0.0062044 | 1.4875 | 14750.826 |  |  | 0 |  | 0 |  | 124.0879 |  | 0 | 0 | 0 |  | -124.0879 |  | 0.087541 | 1.3875
2008-08-06 | 0 | 0.0063004 | 1.4813 | 14626.7381 |  |  | 0 |  | 0 |  | 126.0082 |  | 0 | 0 | 0 |  | -126.0082 |  | 0.081337 | 1.3813
2008-08-07 | 0 | 0.0055189 | 1.475 | 14500.7299 |  |  | 0 |  | 0 |  | 110.378 |  | 0 | 0 | 0 |  | -110.378 |  | 0.075036 | 1.375
2008-08-08 | 0 | 0.0048202 | 1.4695 | 14390.3519 |  |  | 0 |  | 0 |  | 96.4033 |  | 0 | 0 | 0 |  | -96.4033 |  | 0.069518 | 1.3695
2008-08-09 | 0 | 0.005693 | 1.4647 | 14293.9486 |  |  | 0 |  | 0 |  | 113.8592 |  | 0 | 0 | 0 |  | -113.8592 |  | 0.064697 | 1.3647
2008-08-10 | 0 | 0.0056925 | 1.459 | 14180.0894 |  |  | 0 |  | 0 |  | 113.8503 |  | 0 | 0 | 0 |  | -113.8503 |  | 0.059004 | 1.359
2008-08-11 | 0.000254 | 0.0054818 | 1.4533 | 14066.2391 |  |  | 5.08 |  | 9.144 |  | 109.6352 |  | 0 | 0 | 0 |  | -95.4112 |  | 0.053312 | 1.3533
2008-08-12 | 0.023876 | 0.0037866 | 1.4485 | 13970.8279 |  |  | 477.52 |  | 859.536 |  | 75.7324 |  | 0 | 0 | 0 |  | 1261.3236 |  | 0.048541 | 1.3485
2008-08-13 | 0.012192 | 0.0048416 | 1.5116 | 15232.1514 |  |  | 243.84 |  | 438.912 |  | 96.8324 |  | 191.4412 | 232.1514 | 191.4412 |  | 394.4785 |  | 0.11161 | 1.4116
2008-08-14 | 0.009652 | 0.0037295 | 1.5313 | 15626.6299 |  |  | 193.04 |  | 347.472 |  | 74.59 |  | 848.9751 | 626.6299 | 626.6299 |  | -160.708 |  | 0.13133 | 1.4313
2008-08-15 | 0.002286 | 0.0047889 | 1.5233 | 15465.922 |  |  | 45.72 |  | 82.296 |  | 95.7785 |  | 544.3121 | 465.922 | 465.922 |  | -433.6845 |  | 0.1233 | 1.4233
2008-08-16 | 0.000762 | 0.0044634 | 1.5016 | 15032.2375 |  |  | 15.24 |  | 27.432 |  | 89.2681 |  | 9.9065 | 32.2375 | 9.9065 |  | -56.5026 |  | 0.10161 | 1.4016
2008-08-17 | 0.001778 | 0.0049667 | 1.4988 | 14975.7349 |  |  | 35.56 |  | 64.008 |  | 99.3342 |  | 0 | 0 | 0 |  | 0.23381 |  | 0.098787 | 1.3988
2008-08-18 | 0.000254 | 0.0048501 | 1.4988 | 14975.9687 |  |  | 5.08 |  | 9.144 |  | 97.0011 |  | 0 | 0 | 0 |  | -82.7771 |  | 0.098798 | 1.3988
2008-08-19 | 0.008382 | 0.0040742 | 1.4947 | 14893.1916 |  |  | 167.64 |  | 301.752 |  | 81.4846 |  | 0 | 0 | 0 |  | 387.9074 |  | 0.09466 | 1.3947
2008-08-20 | 0.000254 | 0.0033742 | 1.5141 | 15281.0991 |  |  | 5.08 |  | 9.144 |  | 67.4847 |  | 255.0747 | 281.0991 | 255.0747 |  | -308.3354 |  | 0.11405 | 1.4141
2008-08-21 | 0.054864 | 0.0020547 | 1.4986 | 14972.7637 |  |  | 1097.28 |  | 1975.104 |  | 41.0938 |  | 0 | 0 | 0 |  | 3031.2902 |  | 0.098638 | 1.3986
2008-08-22 | 0.066802 | 0.0021887 | 1.6502 | 18004.0539 |  |  | 1336.04 |  | 2404.872 |  | 43.7733 |  | 8911.2746 | 3004.0539 | 3004.0539 |  | 693.0848 |  | 0.2502 | 1.5502
2008-08-23 | 0.019558 | 0.0037545 | 1.6849 | 18697.1387 |  |  | 391.16 |  | 704.088 |  | 75.0909 |  | 12166.8135 | 3697.1387 | 3697.1387 |  | -2676.9816 |  | 0.28486 | 1.5849
2008-08-24 | 0.015494 | 0.0046018 | 1.551 | 16020.1571 |  |  | 309.88 |  | 557.784 |  | 92.0355 |  | 1763.5136 | 1020.1571 | 1020.1571 |  | -244.5286 |  | 0.15101 | 1.451
2008-08-25 | 0.000254 | 0.0053726 | 1.5388 | 15775.6285 |  |  | 5.08 |  | 9.144 |  | 107.453 |  | 1169.1195 | 775.6285 | 775.6285 |  | -868.8575 |  | 0.13878 | 1.4388
2008-08-26 | 0 | 0.0053825 | 1.4953 | 14906.771 |  |  | 0 |  | 0 |  | 107.6503 |  | 0 | 0 | 0 |  | -107.6503 |  | 0.095339 | 1.3953
2008-08-27 | 0 | 0.0051125 | 1.49 | 14799.1207 |  |  | 0 |  | 0 |  | 102.2494 |  | 0 | 0 | 0 |  | -102.2494 |  | 0.089956 | 1.39
2008-08-28 | 0 | 0.0054492 | 1.4848 | 14696.8713 |  |  | 0 |  | 0 |  | 108.9834 |  | 0 | 0 | 0 |  | -108.9834 |  | 0.084844 | 1.3848
2008-08-29 | 0 | 0.00607 | 1.4794 | 14587.8879 |  |  | 0 |  | 0 |  | 121.3998 |  | 0 | 0 | 0 |  | -121.3998 |  | 0.079394 | 1.3794
2008-08-30 | 0.002286 | 0.004803 | 1.4733 | 14466.4881 |  |  | 45.72 |  | 82.296 |  | 96.0599 |  | 0 | 0 | 0 |  | 31.9561 |  | 0.073324 | 1.3733
2008-08-31 | 0.000254 | 0.0044896 | 1.4749 | 14498.4441 |  |  | 5.08 |  | 9.144 |  | 89.792 |  | 0 | 0 | 0 |  | -75.568 |  | 0.074922 | 1.3749
2008-09-01 | 0 | 0.0040458 | 1.4711 | 14422.8761 |  |  | 0 |  | 0 |  | 80.9156 |  | 0 | 0 | 0 |  | -80.9156 |  | 0.071144 | 1.3711
2008-09-02 | 0.000508 | 0.0043613 | 1.4671 | 14341.9606 |  |  | 10.16 |  | 18.288 |  | 87.2262 |  | 0 | 0 | 0 |  | -58.7782 |  | 0.067098 | 1.3671
2008-09-03 | 0 | 0.0045202 | 1.4642 | 14283.1823 |  |  | 0 |  | 0 |  | 90.4043 |  | 0 | 0 | 0 |  | -90.4043 |  | 0.064159 | 1.3642
2008-09-04 | 0 | 0.0048598 | 1.4596 | 14192.778 |  |  | 0 |  | 0 |  | 97.1963 |  | 0 | 0 | 0 |  | -97.1963 |  | 0.059639 | 1.3596
2008-09-05 | 0 | 0.0036146 | 1.4548 | 14095.5817 |  |  | 0 |  | 0 |  | 72.2925 |  | 0 | 0 | 0 |  | -72.2925 |  | 0.054779 | 1.3548
2008-09-06 | 0 | 0.0053314 | 1.4512 | 14023.2892 |  |  | 0 |  | 0 |  | 106.6288 |  | 0 | 0 | 0 |  | -106.6288 |  | 0.051164 | 1.3512
2008-09-07 | 0 | 0.0053116 | 1.4458 | 13916.6605 |  |  | 0 |  | 0 |  | 106.2322 |  | 0 | 0 | 0 |  | -106.2322 |  | 0.045833 | 1.3458
2008-09-08 | 0 | 0.005219 | 1.4405 | 13810.4283 |  |  | 0 |  | 0 |  | 104.3807 |  | 0 | 0 | 0 |  | -104.3807 |  | 0.040521 | 1.3405
2008-09-09 | 0 | 0.0047246 | 1.4353 | 13706.0476 |  |  | 0 |  | 0 |  | 94.4929 |  | 0 | 0 | 0 |  | -94.4929 |  | 0.035302 | 1.3353
2008-09-10 | 0.004318 | 0.00446 | 1.4306 | 13611.5546 |  |  | 86.36 |  | 155.448 |  | 89.2003 |  | 0 | 0 | 0 |  | 152.6077 |  | 0.030578 | 1.3306
2008-09-11 | 0.001016 | 0.0040849 | 1.4382 | 13764.1623 |  |  | 20.32 |  | 36.576 |  | 81.6978 |  | 0 | 0 | 0 |  | -24.8018 |  | 0.038208 | 1.3382
2008-09-12 | 0 | 0.0042571 | 1.437 | 13739.3605 |  |  | 0 |  | 0 |  | 85.1417 |  | 0 | 0 | 0 |  | -85.1417 |  | 0.036968 | 1.337
2008-09-13 | 0 | 0.0043481 | 1.4327 | 13654.2187 |  |  | 0 |  | 0 |  | 86.9611 |  | 0 | 0 | 0 |  | -86.9611 |  | 0.032711 | 1.3327
2008-09-14 | 0 | 0.0048058 | 1.4284 | 13567.2577 |  |  | 0 |  | 0 |  | 96.1169 |  | 0 | 0 | 0 |  | -96.1169 |  | 0.028363 | 1.3284
2008-09-15 | 0.008382 | 0.0048008 | 1.4236 | 13471.1407 |  |  | 167.64 |  | 301.752 |  | 96.0155 |  | 0 | 0 | 0 |  | 373.3765 |  | 0.023557 | 1.3236
2008-09-16 | 0.000254 | 0.0046493 | 1.4422 | 13844.5173 |  |  | 5.08 |  | 9.144 |  | 92.9866 |  | 0 | 0 | 0 |  | -78.7626 |  | 0.042226 | 1.3422
2008-09-17 | 0.00508 | 0.0044624 | 1.4383 | 13765.7547 |  |  | 101.6 |  | 182.88 |  | 89.2478 |  | 0 | 0 | 0 |  | 195.2322 |  | 0.038288 | 1.3383
2008-09-18 | 0 | 0.004454 | 1.448 | 13960.9869 |  |  | 0 |  | 0 |  | 89.0795 |  | 0 | 0 | 0 |  | -89.0795 |  | 0.048049 | 1.348
2008-09-19 | 0 | 0.0044542 | 1.4436 | 13871.9073 |  |  | 0 |  | 0 |  | 89.0838 |  | 0 | 0 | 0 |  | -89.0838 |  | 0.043595 | 1.3436
2008-09-20 | 0.000254 | 0.0032709 | 1.4391 | 13782.8236 |  |  | 5.08 |  | 9.144 |  | 65.418 |  | 0 | 0 | 0 |  | -51.194 |  | 0.039141 | 1.3391
2008-09-21 | 0.016002 | 0.0041045 | 1.4366 | 13731.6295 |  |  | 320.04 |  | 576.072 |  | 82.0898 |  | 0 | 0 | 0 |  | 814.0222 |  | 0.036581 | 1.3366
2008-09-22 | 0.000254 | 0.002414 | 1.4773 | 14545.6517 |  |  | 5.08 |  | 9.144 |  | 48.2801 |  | 0 | 0 | 0 |  | -34.0561 |  | 0.077283 | 1.3773
2008-09-23 | 0 | 0.0040282 | 1.4756 | 14511.5957 |  |  | 0 |  | 0 |  | 80.565 |  | 0 | 0 | 0 |  | -80.565 |  | 0.07558 | 1.3756
2008-09-24 | 0 | 0.0036859 | 1.4716 | 14431.0307 |  |  | 0 |  | 0 |  | 73.7178 |  | 0 | 0 | 0 |  | -73.7178 |  | 0.071552 | 1.3716
2008-09-25 | 0 | 0.0047579 | 1.4679 | 14357.3129 |  |  | 0 |  | 0 |  | 95.1579 |  | 0 | 0 | 0 |  | -95.1579 |  | 0.067866 | 1.3679
2008-09-26 | 0 | 0.0047426 | 1.4631 | 14262.1549 |  |  | 0 |  | 0 |  | 94.8529 |  | 0 | 0 | 0 |  | -94.8529 |  | 0.063108 | 1.3631
2008-09-27 | 0 | 0.0050167 | 1.4584 | 14167.302 |  |  | 0 |  | 0 |  | 100.3341 |  | 0 | 0 | 0 |  | -100.3341 |  | 0.058365 | 1.3584
2008-09-28 | 0 | 0.005073 | 1.4533 | 14066.9679 |  |  | 0 |  | 0 |  | 101.4605 |  | 0 | 0 | 0 |  | -101.4605 |  | 0.053348 | 1.3533
2008-09-29 | 0 | 0.0053006 | 1.4483 | 13965.5074 |  |  | 0 |  | 0 |  | 106.0123 |  | 0 | 0 | 0 |  | -106.0123 |  | 0.048275 | 1.3483
2008-09-30 | 0 | 0.0045166 | 1.443 | 13859.4951 |  |  | 0 |  | 0 |  | 90.3311 |  | 0 | 0 | 0 |  | -90.3311 |  | 0.042975 | 1.343
2008-10-01 | 0 | 0.0038058 | 1.4385 | 13769.164 |  |  | 0 |  | 0 |  | 76.1159 |  | 0 | 0 | 0 |  | -76.1159 |  | 0.038458 | 1.3385
2008-10-02 | 0 | 0.0036436 | 1.4347 | 13693.0481 |  |  | 0 |  | 0 |  | 72.8713 |  | 0 | 0 | 0 |  | -72.8713 |  | 0.034652 | 1.3347
2008-10-03 | 0 | 0.0039462 | 1.431 | 13620.1768 |  |  | 0 |  | 0 |  | 78.9232 |  | 0 | 0 | 0 |  | -78.9232 |  | 0.031009 | 1.331
2008-10-04 | 0 | 0.0039214 | 1.4271 | 13541.2536 |  |  | 0 |  | 0 |  | 78.4271 |  | 0 | 0 | 0 |  | -78.4271 |  | 0.027063 | 1.3271
2008-10-05 | 0.000762 | 0.0036305 | 1.4231 | 13462.8264 |  |  | 15.24 |  | 27.432 |  | 72.6109 |  | 0 | 0 | 0 |  | -29.9389 |  | 0.023141 | 1.3231
2008-10-06 | 0 | 0.0034905 | 1.4216 | 13432.8875 |  |  | 0 |  | 0 |  | 69.8094 |  | 0 | 0 | 0 |  | -69.8094 |  | 0.021644 | 1.3216
2008-10-07 | 0 | 0.0036461 | 1.4182 | 13363.0781 |  |  | 0 |  | 0 |  | 72.9226 |  | 0 | 0 | 0 |  | -72.9226 |  | 0.018154 | 1.3182
2008-10-08 | 0.002794 | 0.0031844 | 1.4145 | 13290.1555 |  |  | 55.88 |  | 100.584 |  | 63.6879 |  | 0 | 0 | 0 |  | 92.7761 |  | 0.014508 | 1.3145
2008-10-09 | 0.041656 | 0.0031007 | 1.4191 | 13382.9316 |  |  | 833.12 |  | 1499.616 |  | 62.0135 |  | 0 | 0 | 0 |  | 2270.7225 |  | 0.019147 | 1.3191
2008-10-10 | 0 | 0.0031996 | 1.5327 | 15653.6541 |  |  | 0 |  | 0 |  | 63.9916 |  | 904.4825 | 653.6541 | 653.6541 |  | -717.6456 |  | 0.13268 | 1.4327
2008-10-11 | 0 | 0.0029719 | 1.4968 | 14936.0084 |  |  | 0 |  | 0 |  | 59.438 |  | 0 | 0 | 0 |  | -59.438 |  | 0.0968 | 1.3968
2008-10-12 | 0 | 0.0033898 | 1.4938 | 14876.5704 |  |  | 0 |  | 0 |  | 67.7959 |  | 0 | 0 | 0 |  | -67.7959 |  | 0.093829 | 1.3938
2008-10-13 | 0.003048 | 0.0031806 | 1.4904 | 14808.7745 |  |  | 60.96 |  | 109.728 |  | 63.612 |  | 0 | 0 | 0 |  | 107.076 |  | 0.090439 | 1.3904
2008-10-14 | 0.000508 | 0.003303 | 1.4958 | 14915.8504 |  |  | 10.16 |  | 18.288 |  | 66.0607 |  | 0 | 0 | 0 |  | -37.6127 |  | 0.095793 | 1.3958
2008-10-15 | 0 | 0.0036624 | 1.4939 | 14878.2378 |  |  | 0 |  | 0 |  | 73.2476 |  | 0 | 0 | 0 |  | -73.2476 |  | 0.093912 | 1.3939
2008-10-16 | 0 | 0.0036157 | 1.4902 | 14804.9902 |  |  | 0 |  | 0 |  | 72.3145 |  | 0 | 0 | 0 |  | -72.3145 |  | 0.09025 | 1.3902
2008-10-17 | 0 | 0.0040373 | 1.4866 | 14732.6756 |  |  | 0 |  | 0 |  | 80.7454 |  | 0 | 0 | 0 |  | -80.7454 |  | 0.086634 | 1.3866
2008-10-18 | 0 | 0.0031322 | 1.4826 | 14651.9302 |  |  | 0 |  | 0 |  | 62.6439 |  | 0 | 0 | 0 |  | -62.6439 |  | 0.082597 | 1.3826
2008-10-19 | 0 | 0.0030403 | 1.4795 | 14589.2864 |  |  | 0 |  | 0 |  | 60.806 |  | 0 | 0 | 0 |  | -60.806 |  | 0.079464 | 1.3795
2008-10-20 | 0 | 0.0033965 | 1.4764 | 14528.4803 |  |  | 0 |  | 0 |  | 67.9307 |  | 0 | 0 | 0 |  | -67.9307 |  | 0.076424 | 1.3764
2008-10-21 | 0 | 0.003431 | 1.473 | 14460.5496 |  |  | 0 |  | 0 |  | 68.6199 |  | 0 | 0 | 0 |  | -68.6199 |  | 0.073027 | 1.373
2008-10-22 | 0 | 0.0037664 | 1.4696 | 14391.9297 |  |  | 0 |  | 0 |  | 75.3284 |  | 0 | 0 | 0 |  | -75.3284 |  | 0.069596 | 1.3696
2008-10-23 | 0.00127 | 0.0032722 | 1.4658 | 14316.6014 |  |  | 25.4 |  | 45.72 |  | 65.4436 |  | 0 | 0 | 0 |  | 5.6764 |  | 0.06583 | 1.3658
2008-10-24 | 0.018542 | 0.002572 | 1.4661 | 14322.2778 |  |  | 370.84 |  | 667.512 |  | 51.4406 |  | 0 | 0 | 0 |  | 986.9114 |  | 0.066114 | 1.3661
2008-10-25 | 0.000508 | 0.0032632 | 1.5155 | 15309.1891 |  |  | 10.16 |  | 18.288 |  | 65.2642 |  | 294.2487 | 309.1891 | 294.2487 |  | -331.0649 |  | 0.11546 | 1.4155
2008-10-26 | 0 | 0.003276 | 1.4989 | 14978.1242 |  |  | 0 |  | 0 |  | 65.5207 |  | 0 | 0 | 0 |  | -65.5207 |  | 0.098906 | 1.3989
2008-10-27 | 0 | 0.0036139 | 1.4956 | 14912.6035 |  |  | 0 |  | 0 |  | 72.2774 |  | 0 | 0 | 0 |  | -72.2774 |  | 0.09563 | 1.3956
2008-10-28 | 0 | 0.0024076 | 1.492 | 14840.326 |  |  | 0 |  | 0 |  | 48.1526 |  | 0 | 0 | 0 |  | -48.1526 |  | 0.092016 | 1.392
2008-10-29 | 0 | 0.0027723 | 1.4896 | 14792.1734 |  |  | 0 |  | 0 |  | 55.4456 |  | 0 | 0 | 0 |  | -55.4456 |  | 0.089609 | 1.3896
2008-10-30 | 0 | 0.0034238 | 1.4868 | 14736.7278 |  |  | 0 |  | 0 |  | 68.4751 |  | 0 | 0 | 0 |  | -68.4751 |  | 0.086836 | 1.3868
2008-10-31 | 0 | 0.0030282 | 1.4834 | 14668.2527 |  |  | 0 |  | 0 |  | 60.5643 |  | 0 | 0 | 0 |  | -60.5643 |  | 0.083413 | 1.3834
2008-11-01 | 0 | 0.0025321 | 1.4804 | 14607.6885 |  |  | 0 |  | 0 |  | 50.6429 |  | 0 | 0 | 0 |  | -50.6429 |  | 0.080384 | 1.3804
2008-11-02 | 0 | 0.0025204 | 1.4779 | 14557.0455 |  |  | 0 |  | 0 |  | 50.4074 |  | 0 | 0 | 0 |  | -50.4074 |  | 0.077852 | 1.3779
2008-11-03 | 0 | 0.0024315 | 1.4753 | 14506.6382 |  |  | 0 |  | 0 |  | 48.6291 |  | 0 | 0 | 0 |  | -48.6291 |  | 0.075332 | 1.3753
2008-11-04 | 0 | 0.0014307 | 1.4729 | 14458.0091 |  |  | 0 |  | 0 |  | 28.6136 |  | 0 | 0 | 0 |  | -28.6136 |  | 0.0729 | 1.3729
2008-11-05 | 0 | 0.001716 | 1.4715 | 14429.3955 |  |  | 0 |  | 0 |  | 34.3202 |  | 0 | 0 | 0 |  | -34.3202 |  | 0.07147 | 1.3715
2008-11-06 | 0 | 0.0027974 | 1.4698 | 14395.0753 |  |  | 0 |  | 0 |  | 55.9476 |  | 0 | 0 | 0 |  | -55.9476 |  | 0.069754 | 1.3698
2008-11-07 | 0 | 0.0029964 | 1.467 | 14339.1278 |  |  | 0 |  | 0 |  | 59.9273 |  | 0 | 0 | 0 |  | -59.9273 |  | 0.066956 | 1.367
2008-11-08 | 0 | 0.0026064 | 1.464 | 14279.2004 |  |  | 0 |  | 0 |  | 52.1274 |  | 0 | 0 | 0 |  | -52.1274 |  | 0.06396 | 1.364
2008-11-09 | 0 | 0.0026113 | 1.4614 | 14227.073 |  |  | 0 |  | 0 |  | 52.2269 |  | 0 | 0 | 0 |  | -52.2269 |  | 0.061354 | 1.3614
2008-11-10 | 0 | 0.0024818 | 1.4587 | 14174.8461 |  |  | 0 |  | 0 |  | 49.6363 |  | 0 | 0 | 0 |  | -49.6363 |  | 0.058742 | 1.3587
2008-11-11 | 0 | 0.0030366 | 1.4563 | 14125.2098 |  |  | 0 |  | 0 |  | 60.7327 |  | 0 | 0 | 0 |  | -60.7327 |  | 0.05626 | 1.3563
2008-11-12 | 0 | 0.0028085 | 1.4532 | 14064.4771 |  |  | 0 |  | 0 |  | 56.1695 |  | 0 | 0 | 0 |  | -56.1695 |  | 0.053224 | 1.3532
2008-11-13 | 0 | 0.0026794 | 1.4504 | 14008.3076 |  |  | 0 |  | 0 |  | 53.5889 |  | 0 | 0 | 0 |  | -53.5889 |  | 0.050415 | 1.3504
2008-11-14 | 0.001016 | 0.0024671 | 1.4477 | 13954.7187 |  |  | 20.32 |  | 36.576 |  | 49.3419 |  | 0 | 0 | 0 |  | 7.5541 |  | 0.047736 | 1.3477
2008-11-15 | 0.013716 | 0.0030974 | 1.4481 | 13962.2728 |  |  | 274.32 |  | 493.776 |  | 61.9489 |  | 0 | 0 | 0 |  | 706.1471 |  | 0.048114 | 1.3481
2008-11-16 | 0 | 0.0019099 | 1.4834 | 14668.4198 |  |  | 0 |  | 0 |  | 38.1988 |  | 0 | 0 | 0 |  | -38.1988 |  | 0.083421 | 1.3834
2008-11-17 | 0 | 0.0022301 | 1.4815 | 14630.221 |  |  | 0 |  | 0 |  | 44.6029 |  | 0 | 0 | 0 |  | -44.6029 |  | 0.081511 | 1.3815
2008-11-18 | 0 | 0.0019946 | 1.4793 | 14585.6181 |  |  | 0 |  | 0 |  | 39.8925 |  | 0 | 0 | 0 |  | -39.8925 |  | 0.079281 | 1.3793
2008-11-19 | 0 | 0.0018785 | 1.4773 | 14545.7256 |  |  | 0 |  | 0 |  | 37.5698 |  | 0 | 0 | 0 |  | -37.5698 |  | 0.077286 | 1.3773
2008-11-20 | 0.000508 | 0.0025512 | 1.4754 | 14508.1558 |  |  | 10.16 |  | 18.288 |  | 51.0234 |  | 0 | 0 | 0 |  | -22.5754 |  | 0.075408 | 1.3754
2008-11-21 | 0 | 0.001945 | 1.4743 | 14485.5804 |  |  | 0 |  | 0 |  | 38.8992 |  | 0 | 0 | 0 |  | -38.8992 |  | 0.074279 | 1.3743
2008-11-22 | 0 | 0.0019593 | 1.4723 | 14446.6812 |  |  | 0 |  | 0 |  | 39.1861 |  | 0 | 0 | 0 |  | -39.1861 |  | 0.072334 | 1.3723
2008-11-23 | 0 | 0.0024052 | 1.4704 | 14407.4951 |  |  | 0 |  | 0 |  | 48.1031 |  | 0 | 0 | 0 |  | -48.1031 |  | 0.070375 | 1.3704
2008-11-24 | 0 | 0.0024989 | 1.468 | 14359.392 |  |  | 0 |  | 0 |  | 49.977 |  | 0 | 0 | 0 |  | -49.977 |  | 0.06797 | 1.368
2008-11-25 | 0 | 0.0025669 | 1.4655 | 14309.4149 |  |  | 0 |  | 0 |  | 51.3376 |  | 0 | 0 | 0 |  | -51.3376 |  | 0.065471 | 1.3655
2008-11-26 | 0 | 0.0023336 | 1.4629 | 14258.0773 |  |  | 0 |  | 0 |  | 46.6723 |  | 0 | 0 | 0 |  | -46.6723 |  | 0.062904 | 1.3629
2008-11-27 | 0 | 0.0026964 | 1.4606 | 14211.405 |  |  | 0 |  | 0 |  | 53.928 |  | 0 | 0 | 0 |  | -53.928 |  | 0.06057 | 1.3606
2008-11-28 | 0 | 0.0028226 | 1.4579 | 14157.4771 |  |  | 0 |  | 0 |  | 56.4513 |  | 0 | 0 | 0 |  | -56.4513 |  | 0.057874 | 1.3579
2008-11-29 | 0 | 0.0029755 | 1.4551 | 14101.0258 |  |  | 0 |  | 0 |  | 59.5101 |  | 0 | 0 | 0 |  | -59.5101 |  | 0.055051 | 1.3551
2008-11-30 | 0.039116 | 0.0020347 | 1.4521 | 14041.5157 |  |  | 782.32 |  | 1408.176 |  | 40.6947 |  | 0 | 0 | 0 |  | 2149.8013 |  | 0.052076 | 1.3521
2008-12-01 | 0 | 0.0018878 | 1.5596 | 16191.3169 |  |  | 0 |  | 0 |  | 37.7553 |  | 2225.4571 | 1191.3169 | 1191.3169 |  | -1229.0722 |  | 0.15957 | 1.4596
2008-12-02 | 0.002032 | 0.0016461 | 1.4981 | 14962.2447 |  |  | 40.64 |  | 73.152 |  | 32.9226 |  | 0 | 0 | 0 |  | 80.8694 |  | 0.098112 | 1.3981
2008-12-03 | 0 | 0.0019607 | 1.5022 | 15043.1141 |  |  | 0 |  | 0 |  | 39.213 |  | 15.3217 | 43.1141 | 15.3217 |  | -54.5347 |  | 0.10216 | 1.4022
2008-12-04 | 0 | 0.0023673 | 1.4994 | 14988.5794 |  |  | 0 |  | 0 |  | 47.3466 |  | 0 | 0 | 0 |  | -47.3466 |  | 0.099429 | 1.3994
2008-12-05 | 0 | 0.0021107 | 1.4971 | 14941.2327 |  |  | 0 |  | 0 |  | 42.2141 |  | 0 | 0 | 0 |  | -42.2141 |  | 0.097062 | 1.3971
2008-12-06 | 0.000254 | 0.0016662 | 1.495 | 14899.0187 |  |  | 5.08 |  | 9.144 |  | 33.3249 |  | 0 | 0 | 0 |  | -19.1009 |  | 0.094951 | 1.395
2008-12-07 | 0 | 0.0018985 | 1.494 | 14879.9178 |  |  | 0 |  | 0 |  | 37.9692 |  | 0 | 0 | 0 |  | -37.9692 |  | 0.093996 | 1.394
2008-12-08 | 0 | 0.002383 | 1.4921 | 14841.9487 |  |  | 0 |  | 0 |  | 47.661 |  | 0 | 0 | 0 |  | -47.661 |  | 0.092097 | 1.3921
2008-12-09 | 0 | 0.0025284 | 1.4897 | 14794.2877 |  |  | 0 |  | 0 |  | 50.5672 |  | 0 | 0 | 0 |  | -50.5672 |  | 0.089714 | 1.3897
2008-12-10 | 0 | 0.0022095 | 1.4872 | 14743.7205 |  |  | 0 |  | 0 |  | 44.19 |  | 0 | 0 | 0 |  | -44.19 |  | 0.087186 | 1.3872
2008-12-11 | 0.018796 | 0.0023796 | 1.485 | 14699.5306 |  |  | 375.92 |  | 676.656 |  | 47.5926 |  | 0 | 0 | 0 |  | 1004.9834 |  | 0.084977 | 1.385
2008-12-12 | 0 | 0.0017553 | 1.5352 | 15704.514 |  |  | 0 |  | 0 |  | 35.1061 |  | 1012.0749 | 704.514 | 704.514 |  | -739.6201 |  | 0.13523 | 1.4352
2008-12-13 | 0 | 0.0017705 | 1.4982 | 14964.8939 |  |  | 0 |  | 0 |  | 35.4095 |  | 0 | 0 | 0 |  | -35.4095 |  | 0.098245 | 1.3982
2008-12-14 | 0 | 0.0022009 | 1.4965 | 14929.4844 |  |  | 0 |  | 0 |  | 44.0176 |  | 0 | 0 | 0 |  | -44.0176 |  | 0.096474 | 1.3965
2008-12-15 | 0 | 0.0022749 | 1.4943 | 14885.4668 |  |  | 0 |  | 0 |  | 45.4975 |  | 0 | 0 | 0 |  | -45.4975 |  | 0.094273 | 1.3943
2008-12-16 | 0 | 0.0023697 | 1.492 | 14839.9692 |  |  | 0 |  | 0 |  | 47.3945 |  | 0 | 0 | 0 |  | -47.3945 |  | 0.091998 | 1.392
2008-12-17 | 0 | 0.0024574 | 1.4896 | 14792.5748 |  |  | 0 |  | 0 |  | 49.1479 |  | 0 | 0 | 0 |  | -49.1479 |  | 0.089629 | 1.3896
2008-12-18 | 0 | 0.0026095 | 1.4872 | 14743.4268 |  |  | 0 |  | 0 |  | 52.1907 |  | 0 | 0 | 0 |  | -52.1907 |  | 0.087171 | 1.3872
2008-12-19 | 0 | 0.0024464 | 1.4846 | 14691.2361 |  |  | 0 |  | 0 |  | 48.9283 |  | 0 | 0 | 0 |  | -48.9283 |  | 0.084562 | 1.3846
2008-12-20 | 0 | 0.0023588 | 1.4821 | 14642.3078 |  |  | 0 |  | 0 |  | 47.1751 |  | 0 | 0 | 0 |  | -47.1751 |  | 0.082115 | 1.3821
2008-12-21 | 0 | 0.002334 | 1.4798 | 14595.1326 |  |  | 0 |  | 0 |  | 46.6805 |  | 0 | 0 | 0 |  | -46.6805 |  | 0.079757 | 1.3798
2008-12-22 | 0 | 0.0015857 | 1.4774 | 14548.4521 |  |  | 0 |  | 0 |  | 31.7139 |  | 0 | 0 | 0 |  | -31.7139 |  | 0.077423 | 1.3774
2008-12-23 | 0 | 0.0023374 | 1.4758 | 14516.7383 |  |  | 0 |  | 0 |  | 46.747 |  | 0 | 0 | 0 |  | -46.747 |  | 0.075837 | 1.3758
2008-12-24 | 0 | 0.0028011 | 1.4735 | 14469.9913 |  |  | 0 |  | 0 |  | 56.0223 |  | 0 | 0 | 0 |  | -56.0223 |  | 0.0735 | 1.3735
2008-12-25 | 0 | 0.0023767 | 1.4707 | 14413.9689 |  |  | 0 |  | 0 |  | 47.534 |  | 0 | 0 | 0 |  | -47.534 |  | 0.070698 | 1.3707
2008-12-26 | 0 | 0.002495 | 1.4683 | 14366.4349 |  |  | 0 |  | 0 |  | 49.8995 |  | 0 | 0 | 0 |  | -49.8995 |  | 0.068322 | 1.3683
2008-12-27 | 0 | 0.0021967 | 1.4658 | 14316.5354 |  |  | 0 |  | 0 |  | 43.9336 |  | 0 | 0 | 0 |  | -43.9336 |  | 0.065827 | 1.3658
2008-12-28 | 0 | 0.0025881 | 1.4636 | 14272.6019 |  |  | 0 |  | 0 |  | 51.7613 |  | 0 | 0 | 0 |  | -51.7613 |  | 0.06363 | 1.3636
2008-12-29 | 0 | 0.0025027 | 1.461 | 14220.8406 |  |  | 0 |  | 0 |  | 50.0547 |  | 0 | 0 | 0 |  | -50.0547 |  | 0.061042 | 1.361
2008-12-30 | 0 | 0.0024455 | 1.4585 | 14170.7859 |  |  | 0 |  | 0 |  | 48.9097 |  | 0 | 0 | 0 |  | -48.9097 |  | 0.058539 | 1.3585
2008-12-31 | 0 | 0.0023857 | 1.4561 | 14121.8762 |  |  | 0 |  | 0 |  | 47.7135 |  | 0 | 0 | 0 |  | -47.7135 |  | 0.056094 | 1.3561
2009-01-01 | 0 | 0.0018182 | 1.4537 | 14074.1627 |  |  | 0 |  | 0 |  | 36.3632 |  | 0 | 0 | 0 |  | -36.3632 |  | 0.053708 | 1.3537
2009-01-02 | 0 | 0.0026868 | 1.4519 | 14037.7995 |  |  | 0 |  | 0 |  | 53.7357 |  | 0 | 0 | 0 |  | -53.7357 |  | 0.05189 | 1.3519
2009-01-03 | 0 | 0.0023189 | 1.4492 | 13984.0638 |  |  | 0 |  | 0 |  | 46.3777 |  | 0 | 0 | 0 |  | -46.3777 |  | 0.049203 | 1.3492
2009-01-04 | 0 | 0.0025512 | 1.4469 | 13937.6861 |  |  | 0 |  | 0 |  | 51.0242 |  | 0 | 0 | 0 |  | -51.0242 |  | 0.046884 | 1.3469
2009-01-05 | 0 | 0.0028079 | 1.4443 | 13886.6619 |  |  | 0 |  | 0 |  | 56.158 |  | 0 | 0 | 0 |  | -56.158 |  | 0.044333 | 1.3443
2009-01-06 | 0 | 0.00229 | 1.4415 | 13830.5039 |  |  | 0 |  | 0 |  | 45.7998 |  | 0 | 0 | 0 |  | -45.7998 |  | 0.041525 | 1.3415
2009-01-07 | 0.002032 | 0.0026846 | 1.4392 | 13784.7041 |  |  | 40.64 |  | 73.152 |  | 53.6916 |  | 0 | 0 | 0 |  | 60.1004 |  | 0.039235 | 1.3392
2009-01-08 | 0 | 0.0026081 | 1.4422 | 13844.8045 |  |  | 0 |  | 0 |  | 52.1629 |  | 0 | 0 | 0 |  | -52.1629 |  | 0.04224 | 1.3422
2009-01-09 | 0 | 0.0023084 | 1.4396 | 13792.6416 |  |  | 0 |  | 0 |  | 46.1677 |  | 0 | 0 | 0 |  | -46.1677 |  | 0.039632 | 1.3396
2009-01-10 | 0 | 0.0029138 | 1.4373 | 13746.4739 |  |  | 0 |  | 0 |  | 58.2763 |  | 0 | 0 | 0 |  | -58.2763 |  | 0.037324 | 1.3373
2009-01-11 | 0.001016 | 0.0021172 | 1.4344 | 13688.1976 |  |  | 20.32 |  | 36.576 |  | 42.3448 |  | 0 | 0 | 0 |  | 14.5512 |  | 0.03441 | 1.3344
2009-01-12 | 0.00127 | 0.0013882 | 1.4351 | 13702.7488 |  |  | 25.4 |  | 45.72 |  | 27.7642 |  | 0 | 0 | 0 |  | 43.3558 |  | 0.035137 | 1.3351
2009-01-13 | 0.026162 | 0.0013825 | 1.4373 | 13746.1046 |  |  | 523.24 |  | 941.832 |  | 27.6496 |  | 0 | 0 | 0 |  | 1437.4224 |  | 0.037305 | 1.3373
2009-01-14 | 0.000254 | 0.0017195 | 1.5092 | 15183.527 |  |  | 5.08 |  | 9.144 |  | 34.3902 |  | 134.5638 | 183.527 | 134.5638 |  | -154.73 |  | 0.10918 | 1.4092
2009-01-15 | 0.000254 | 0.0019838 | 1.5014 | 15028.797 |  |  | 5.08 |  | 9.144 |  | 39.6763 |  | 8.3637 | 28.797 | 8.3637 |  | -33.816 |  | 0.10144 | 1.4014
2009-01-16 | 0 | 0.0014306 | 1.4997 | 14994.981 |  |  | 0 |  | 0 |  | 28.6111 |  | 0 | 0 | 0 |  | -28.6111 |  | 0.099749 | 1.3997
2009-01-17 | 0 | 0.0016817 | 1.4983 | 14966.37 |  |  | 0 |  | 0 |  | 33.6346 |  | 0 | 0 | 0 |  | -33.6346 |  | 0.098318 | 1.3983
2009-01-18 | 0.000254 | 0.0024707 | 1.4966 | 14932.7353 |  |  | 5.08 |  | 9.144 |  | 49.4141 |  | 0 | 0 | 0 |  | -35.1901 |  | 0.096637 | 1.3966
2009-01-19 | 0.000508 | 0.002107 | 1.4949 | 14897.5453 |  |  | 10.16 |  | 18.288 |  | 42.1407 |  | 0 | 0 | 0 |  | -13.6927 |  | 0.094877 | 1.3949
2009-01-20 | 0 | 0.0016762 | 1.4942 | 14883.8526 |  |  | 0 |  | 0 |  | 33.5241 |  | 0 | 0 | 0 |  | -33.5241 |  | 0.094193 | 1.3942
2009-01-21 | 0 | 0.00126 | 1.4925 | 14850.3285 |  |  | 0 |  | 0 |  | 25.2 |  | 0 | 0 | 0 |  | -25.2 |  | 0.092516 | 1.3925
2009-01-22 | 0 | 0.0018745 | 1.4913 | 14825.1285 |  |  | 0 |  | 0 |  | 37.4896 |  | 0 | 0 | 0 |  | -37.4896 |  | 0.091256 | 1.3913
2009-01-23 | 0 | 0.0024849 | 1.4894 | 14787.6389 |  |  | 0 |  | 0 |  | 49.6974 |  | 0 | 0 | 0 |  | -49.6974 |  | 0.089382 | 1.3894
2009-01-24 | 0 | 0.0025612 | 1.4869 | 14737.9415 |  |  | 0 |  | 0 |  | 51.2232 |  | 0 | 0 | 0 |  | -51.2232 |  | 0.086897 | 1.3869
2009-01-25 | 0 | 0.0023137 | 1.4843 | 14686.7183 |  |  | 0 |  | 0 |  | 46.275 |  | 0 | 0 | 0 |  | -46.275 |  | 0.084336 | 1.3843
2009-01-26 | 0 | 0.0025656 | 1.482 | 14640.4433 |  |  | 0 |  | 0 |  | 51.3118 |  | 0 | 0 | 0 |  | -51.3118 |  | 0.082022 | 1.382
2009-01-27 | 0 | 0.0027846 | 1.4795 | 14589.1315 |  |  | 0 |  | 0 |  | 55.6926 |  | 0 | 0 | 0 |  | -55.6926 |  | 0.079457 | 1.3795
2009-01-28 | 0.000254 | 0.0023245 | 1.4767 | 14533.4389 |  |  | 5.08 |  | 9.144 |  | 46.4894 |  | 0 | 0 | 0 |  | -32.2654 |  | 0.076672 | 1.3767
2009-01-29 | 0.04699 | 0.0018447 | 1.4751 | 14501.1735 |  |  | 939.8 |  | 1691.64 |  | 36.8944 |  | 0 | 0 | 0 |  | 2594.5456 |  | 0.075059 | 1.3751
2009-01-30 | 0.000508 | 0.0017871 | 1.6048 | 17095.7191 |  |  | 10.16 |  | 18.288 |  | 35.7412 |  | 5192.5159 | 2095.7191 | 2095.7191 |  | -2103.0122 |  | 0.20479 | 1.5048
2009-01-31 | 0 | 0.0019581 | 1.4996 | 14992.7068 |  |  | 0 |  | 0 |  | 39.161 |  | 0 | 0 | 0 |  | -39.161 |  | 0.099635 | 1.3996
2009-02-01 | 0 | 0.0027576 | 1.4977 | 14953.5458 |  |  | 0 |  | 0 |  | 55.1527 |  | 0 | 0 | 0 |  | -55.1527 |  | 0.097677 | 1.3977
2009-02-02 | 0.01016 | 0.0020363 | 1.4949 | 14898.3931 |  |  | 203.2 |  | 365.76 |  | 40.7259 |  | 0 | 0 | 0 |  | 528.2341 |  | 0.09492 | 1.3949
2009-02-03 | 0.000254 | 0.002063 | 1.5213 | 15426.6272 |  |  | 5.08 |  | 9.144 |  | 41.2605 |  | 476.926 | 426.6272 | 426.6272 |  | -453.6637 |  | 0.12133 | 1.4213
2009-02-04 | 0 | 0.0014771 | 1.4986 | 14972.9635 |  |  | 0 |  | 0 |  | 29.5429 |  | 0 | 0 | 0 |  | -29.5429 |  | 0.098648 | 1.3986
2009-02-05 | 0 | 0.0016645 | 1.4972 | 14943.4206 |  |  | 0 |  | 0 |  | 33.2901 |  | 0 | 0 | 0 |  | -33.2901 |  | 0.097171 | 1.3972
2009-02-06 | 0 | 0.0025073 | 1.4955 | 14910.1304 |  |  | 0 |  | 0 |  | 50.1466 |  | 0 | 0 | 0 |  | -50.1466 |  | 0.095507 | 1.3955
2009-02-07 | 0 | 0.0030254 | 1.493 | 14859.9838 |  |  | 0 |  | 0 |  | 60.5084 |  | 0 | 0 | 0 |  | -60.5084 |  | 0.092999 | 1.393
2009-02-08 | 0 | 0.0032348 | 1.49 | 14799.4754 |  |  | 0 |  | 0 |  | 64.6957 |  | 0 | 0 | 0 |  | -64.6957 |  | 0.089974 | 1.39
2009-02-09 | 0 | 0.0033642 | 1.4867 | 14734.7797 |  |  | 0 |  | 0 |  | 67.2847 |  | 0 | 0 | 0 |  | -67.2847 |  | 0.086739 | 1.3867
2009-02-10 | 0 | 0.0035071 | 1.4834 | 14667.495 |  |  | 0 |  | 0 |  | 70.1417 |  | 0 | 0 | 0 |  | -70.1417 |  | 0.083375 | 1.3834
2009-02-11 | 0 | 0.0036275 | 1.4799 | 14597.3533 |  |  | 0 |  | 0 |  | 72.5509 |  | 0 | 0 | 0 |  | -72.5509 |  | 0.079868 | 1.3799
2009-02-12 | 0.000508 | 0.0038178 | 1.4762 | 14524.8024 |  |  | 10.16 |  | 18.288 |  | 76.3569 |  | 0 | 0 | 0 |  | -47.9089 |  | 0.07624 | 1.3762
2009-02-13 | 0 | 0.0036122 | 1.4738 | 14476.8935 |  |  | 0 |  | 0 |  | 72.2445 |  | 0 | 0 | 0 |  | -72.2445 |  | 0.073845 | 1.3738
2009-02-14 | 0.004064 | 0.002681 | 1.4702 | 14404.649 |  |  | 81.28 |  | 146.304 |  | 53.6195 |  | 0 | 0 | 0 |  | 173.9645 |  | 0.070232 | 1.3702
2009-02-15 | 0.000508 | 0.0020657 | 1.4789 | 14578.6135 |  |  | 10.16 |  | 18.288 |  | 41.3135 |  | 0 | 0 | 0 |  | -12.8655 |  | 0.078931 | 1.3789
2009-02-16 | 0 | 0.0027677 | 1.4783 | 14565.748 |  |  | 0 |  | 0 |  | 55.3537 |  | 0 | 0 | 0 |  | -55.3537 |  | 0.078287 | 1.3783
2009-02-17 | 0 | 0.0029526 | 1.4755 | 14510.3944 |  |  | 0 |  | 0 |  | 59.0519 |  | 0 | 0 | 0 |  | -59.0519 |  | 0.07552 | 1.3755
2009-02-18 | 0 | 0.0030448 | 1.4726 | 14451.3424 |  |  | 0 |  | 0 |  | 60.8958 |  | 0 | 0 | 0 |  | -60.8958 |  | 0.072567 | 1.3726
2009-02-19 | 0.015494 | 0.0030756 | 1.4695 | 14390.4466 |  |  | 309.88 |  | 557.784 |  | 61.5128 |  | 0 | 0 | 0 |  | 806.1512 |  | 0.069522 | 1.3695
2009-02-20 | 0 | 0.0023116 | 1.5098 | 15196.5978 |  |  | 0 |  | 0 |  | 46.2317 |  | 149.1922 | 196.5978 | 149.1922 |  | -195.4239 |  | 0.10983 | 1.4098
2009-02-21 | 0 | 0.002918 | 1.5001 | 15001.1739 |  |  | 0 |  | 0 |  | 58.3606 |  | 0.068836 | 1.1739 | 0.068836 |  | -58.4294 |  | 0.10006 | 1.4001
2009-02-22 | 0 | 0.0030094 | 1.4971 | 14942.7445 |  |  | 0 |  | 0 |  | 60.1886 |  | 0 | 0 | 0 |  | -60.1886 |  | 0.097137 | 1.3971
2009-02-23 | 0 | 0.0023942 | 1.4941 | 14882.5559 |  |  | 0 |  | 0 |  | 47.8848 |  | 0 | 0 | 0 |  | -47.8848 |  | 0.094128 | 1.3941
2009-02-24 | 0 | 0.0029065 | 1.4917 | 14834.671 |  |  | 0 |  | 0 |  | 58.1297 |  | 0 | 0 | 0 |  | -58.1297 |  | 0.091734 | 1.3917
2009-02-25 | 0 | 0.0030498 | 1.4888 | 14776.5414 |  |  | 0 |  | 0 |  | 60.9956 |  | 0 | 0 | 0 |  | -60.9956 |  | 0.088827 | 1.3888
2009-02-26 | 0 | 0.0032592 | 1.4858 | 14715.5458 |  |  | 0 |  | 0 |  | 65.1843 |  | 0 | 0 | 0 |  | -65.1843 |  | 0.085777 | 1.3858
2009-02-27 | 0 | 0.0035765 | 1.4825 | 14650.3615 |  |  | 0 |  | 0 |  | 71.5297 |  | 0 | 0 | 0 |  | -71.5297 |  | 0.082518 | 1.3825
2009-02-28 | 0 | 0.0033551 | 1.4789 | 14578.8319 |  |  | 0 |  | 0 |  | 67.1027 |  | 0 | 0 | 0 |  | -67.1027 |  | 0.078942 | 1.3789
2009-03-01 | 0.006604 | 0.0034803 | 1.4756 | 14511.7291 |  |  | 132.08 |  | 237.744 |  | 69.6054 |  | 0 | 0 | 0 |  | 300.2186 |  | 0.075586 | 1.3756
2009-03-02 | 0 | 0.002596 | 1.4906 | 14811.9478 |  |  | 0 |  | 0 |  | 51.9207 |  | 0 | 0 | 0 |  | -51.9207 |  | 0.090597 | 1.3906
2009-03-03 | 0 | 0.0027524 | 1.488 | 14760.0271 |  |  | 0 |  | 0 |  | 55.0474 |  | 0 | 0 | 0 |  | -55.0474 |  | 0.088001 | 1.388
2009-03-04 | 0 | 0.003478 | 1.4852 | 14704.9797 |  |  | 0 |  | 0 |  | 69.5603 |  | 0 | 0 | 0 |  | -69.5603 |  | 0.085249 | 1.3852
2009-03-05 | 0 | 0.0039904 | 1.4818 | 14635.4194 |  |  | 0 |  | 0 |  | 79.8084 |  | 0 | 0 | 0 |  | -79.8084 |  | 0.081771 | 1.3818
2009-03-06 | 0 | 0.0044501 | 1.4778 | 14555.611 |  |  | 0 |  | 0 |  | 89.0026 |  | 0 | 0 | 0 |  | -89.0026 |  | 0.077781 | 1.3778
2009-03-07 | 0 | 0.0045684 | 1.4733 | 14466.6084 |  |  | 0 |  | 0 |  | 91.3681 |  | 0 | 0 | 0 |  | -91.3681 |  | 0.07333 | 1.3733
2009-03-08 | 0 | 0.0045345 | 1.4688 | 14375.2403 |  |  | 0 |  | 0 |  | 90.6891 |  | 0 | 0 | 0 |  | -90.6891 |  | 0.068762 | 1.3688
2009-03-09 | 0 | 0.0046989 | 1.4642 | 14284.5512 |  |  | 0 |  | 0 |  | 93.9783 |  | 0 | 0 | 0 |  | -93.9783 |  | 0.064228 | 1.3642
2009-03-10 | 0 | 0.0048235 | 1.4595 | 14190.5729 |  |  | 0 |  | 0 |  | 96.4696 |  | 0 | 0 | 0 |  | -96.4696 |  | 0.059529 | 1.3595
2009-03-11 | 0 | 0.0051654 | 1.4547 | 14094.1033 |  |  | 0 |  | 0 |  | 103.3084 |  | 0 | 0 | 0 |  | -103.3084 |  | 0.054705 | 1.3547
2009-03-12 | 0 | 0.0046667 | 1.4495 | 13990.795 |  |  | 0 |  | 0 |  | 93.3345 |  | 0 | 0 | 0 |  | -93.3345 |  | 0.04954 | 1.3495
2009-03-13 | 0 | 0.0041336 | 1.4449 | 13897.4605 |  |  | 0 |  | 0 |  | 82.6728 |  | 0 | 0 | 0 |  | -82.6728 |  | 0.044873 | 1.3449
2009-03-14 | 0 | 0.0040706 | 1.4407 | 13814.7877 |  |  | 0 |  | 0 |  | 81.4116 |  | 0 | 0 | 0 |  | -81.4116 |  | 0.040739 | 1.3407
2009-03-15 | 0 | 0.0044355 | 1.4367 | 13733.3761 |  |  | 0 |  | 0 |  | 88.7091 |  | 0 | 0 | 0 |  | -88.7091 |  | 0.036669 | 1.3367
2009-03-16 | 0 | 0.0043631 | 1.4322 | 13644.667 |  |  | 0 |  | 0 |  | 87.2617 |  | 0 | 0 | 0 |  | -87.2617 |  | 0.032233 | 1.3322
2009-03-17 | 0 | 0.0036983 | 1.4279 | 13557.4053 |  |  | 0 |  | 0 |  | 73.9661 |  | 0 | 0 | 0 |  | -73.9661 |  | 0.02787 | 1.3279
2009-03-18 | 0 | 0.0039629 | 1.4242 | 13483.4392 |  |  | 0 |  | 0 |  | 79.2572 |  | 0 | 0 | 0 |  | -79.2572 |  | 0.024172 | 1.3242
2009-03-19 | 0 | 0.0039657 | 1.4202 | 13404.182 |  |  | 0 |  | 0 |  | 79.3142 |  | 0 | 0 | 0 |  | -79.3142 |  | 0.020209 | 1.3202
2009-03-20 | 0 | 0.0040375 | 1.4162 | 13324.8678 |  |  | 0 |  | 0 |  | 80.75 |  | 0 | 0 | 0 |  | -80.75 |  | 0.016243 | 1.3162
2009-03-21 | 0 | 0.0036116 | 1.4122 | 13244.1178 |  |  | 0 |  | 0 |  | 72.2326 |  | 0 | 0 | 0 |  | -72.2326 |  | 0.012206 | 1.3122
2009-03-22 | 0 | 0.0036985 | 1.4086 | 13171.8852 |  |  | 0 |  | 0 |  | 73.9692 |  | 0 | 0 | 0 |  | -73.9692 |  | 0.0085943 | 1.3086
2009-03-23 | 0.00508 | 0.0028613 | 1.4049 | 13097.916 |  |  | 101.6 |  | 182.88 |  | 57.227 |  | 0 | 0 | 0 |  | 227.253 |  | 0.0048958 | 1.3049
2009-03-24 | 0 | 0.0033418 | 1.4163 | 13325.169 |  |  | 0 |  | 0 |  | 66.8363 |  | 0 | 0 | 0 |  | -66.8363 |  | 0.016258 | 1.3163
2009-03-25 | 0 | 0.0044213 | 1.4129 | 13258.3328 |  |  | 0 |  | 0 |  | 88.4269 |  | 0 | 0 | 0 |  | -88.4269 |  | 0.012917 | 1.3129
2009-03-26 | 0 | 0.0032594 | 1.4085 | 13169.9059 |  |  | 0 |  | 0 |  | 65.1875 |  | 0 | 0 | 0 |  | -65.1875 |  | 0.0084953 | 1.3085
2009-03-27 | 0.007874 | 0.0033462 | 1.4052 | 13104.7184 |  |  | 157.48 |  | 283.464 |  | 66.9244 |  | 0 | 0 | 0 |  | 374.0196 |  | 0.0052359 | 1.3052
2009-03-28 | 0.057912 | 0.0043495 | 1.4239 | 13478.738 |  |  | 1158.24 |  | 2084.832 |  | 86.9903 |  | 0 | 0 | 0 |  | 3156.0817 |  | 0.023937 | 1.3239
2009-03-29 | 0.027686 | 0.0037821 | 1.5817 | 16634.8197 |  |  | 553.72 |  | 996.696 |  | 75.6427 |  | 3577.5281 | 1634.8197 | 1634.8197 |  | -160.0465 |  | 0.18174 | 1.4817
2009-03-30 | 0 | 0.0042305 | 1.5737 | 16474.7733 |  |  | 0 |  | 0 |  | 84.6104 |  | 3065.2516 | 1474.7733 | 1474.7733 |  | -1559.3837 |  | 0.17374 | 1.4737
2009-03-31 | 0.009398 | 0.0045965 | 1.4958 | 14915.3896 |  |  | 187.96 |  | 338.328 |  | 91.9306 |  | 0 | 0 | 0 |  | 434.3574 |  | 0.095769 | 1.3958
2009-04-01 | 0.043688 | 0.0021669 | 1.5175 | 15349.747 |  |  | 873.76 |  | 1572.768 |  | 43.3374 |  | 354.0049 | 349.747 | 349.747 |  | 2053.4436 |  | 0.11749 | 1.4175
2009-04-02 | 0.000254 | 0.0042537 | 1.6202 | 17403.1906 |  |  | 5.08 |  | 9.144 |  | 85.0742 |  | 6376.18 | 2403.1906 | 2403.1906 |  | -2474.0408 |  | 0.22016 | 1.5202
2009-04-03 | 0.003302 | 0.0050827 | 1.4965 | 14929.1498 |  |  | 66.04 |  | 118.872 |  | 101.6548 |  | 0 | 0 | 0 |  | 83.2572 |  | 0.096457 | 1.3965
2009-04-04 | 0 | 0.0051221 | 1.5006 | 15012.407 |  |  | 0 |  | 0 |  | 102.4428 |  | 2.3653 | 12.407 | 2.3653 |  | -104.8081 |  | 0.10062 | 1.4006
2009-04-05 | 0 | 0.0055731 | 1.4954 | 14907.5989 |  |  | 0 |  | 0 |  | 111.4615 |  | 0 | 0 | 0 |  | -111.4615 |  | 0.09538 | 1.3954
2009-04-06 | 0.000762 | 0.0051815 | 1.4898 | 14796.1374 |  |  | 15.24 |  | 27.432 |  | 103.6297 |  | 0 | 0 | 0 |  | -60.9577 |  | 0.089807 | 1.3898
2009-04-07 | 0 | 0.0032984 | 1.4868 | 14735.1796 |  |  | 0 |  | 0 |  | 65.9685 |  | 0 | 0 | 0 |  | -65.9685 |  | 0.086759 | 1.3868
2009-04-08 | 0 | 0.0043785 | 1.4835 | 14669.2111 |  |  | 0 |  | 0 |  | 87.5708 |  | 0 | 0 | 0 |  | -87.5708 |  | 0.083461 | 1.3835
2009-04-09 | 0 | 0.0051529 | 1.4791 | 14581.6403 |  |  | 0 |  | 0 |  | 103.0587 |  | 0 | 0 | 0 |  | -103.0587 |  | 0.079082 | 1.3791
2009-04-10 | 0 | 0.0052995 | 1.4739 | 14478.5816 |  |  | 0 |  | 0 |  | 105.9899 |  | 0 | 0 | 0 |  | -105.9899 |  | 0.073929 | 1.3739
2009-04-11 | 0 | 0.0043079 | 1.4686 | 14372.5917 |  |  | 0 |  | 0 |  | 86.1572 |  | 0 | 0 | 0 |  | -86.1572 |  | 0.06863 | 1.3686
2009-04-12 | 0 | 0.0051636 | 1.4643 | 14286.4345 |  |  | 0 |  | 0 |  | 103.2719 |  | 0 | 0 | 0 |  | -103.2719 |  | 0.064322 | 1.3643
2009-04-13 | 0.012192 | 0.0045348 | 1.4592 | 14183.1627 |  |  | 243.84 |  | 438.912 |  | 90.6963 |  | 0 | 0 | 0 |  | 592.0557 |  | 0.059158 | 1.3592
2009-04-14 | 0.006604 | 0.0031817 | 1.4888 | 14775.2184 |  |  | 132.08 |  | 237.744 |  | 63.633 |  | 0 | 0 | 0 |  | 306.191 |  | 0.088761 | 1.3888
2009-04-15 | 0 | 0.0046397 | 1.5041 | 15081.4094 |  |  | 0 |  | 0 |  | 92.795 |  | 39.7548 | 81.4094 | 39.7548 |  | -132.5498 |  | 0.10407 | 1.4041
2009-04-16 | 0 | 0.0049898 | 1.4974 | 14948.8596 |  |  | 0 |  | 0 |  | 99.7952 |  | 0 | 0 | 0 |  | -99.7952 |  | 0.097443 | 1.3974
2009-04-17 | 0 | 0.0042875 | 1.4925 | 14849.0644 |  |  | 0 |  | 0 |  | 85.7492 |  | 0 | 0 | 0 |  | -85.7492 |  | 0.092453 | 1.3925
2009-04-18 | 0 | 0.0047575 | 1.4882 | 14763.3152 |  |  | 0 |  | 0 |  | 95.1492 |  | 0 | 0 | 0 |  | -95.1492 |  | 0.088166 | 1.3882
2009-04-19 | 0 | 0.0052405 | 1.4834 | 14668.166 |  |  | 0 |  | 0 |  | 104.8104 |  | 0 | 0 | 0 |  | -104.8104 |  | 0.083408 | 1.3834
2009-04-20 | 0.002032 | 0.0040854 | 1.4782 | 14563.3556 |  |  | 40.64 |  | 73.152 |  | 81.7071 |  | 0 | 0 | 0 |  | 32.0849 |  | 0.078168 | 1.3782
2009-04-21 | 0 | 0.0046218 | 1.4798 | 14595.4405 |  |  | 0 |  | 0 |  | 92.4362 |  | 0 | 0 | 0 |  | -92.4362 |  | 0.079772 | 1.3798
2009-04-22 | 0.000508 | 0.0053531 | 1.4752 | 14503.0043 |  |  | 10.16 |  | 18.288 |  | 107.0623 |  | 0 | 0 | 0 |  | -78.6143 |  | 0.07515 | 1.3752
2009-04-23 | 0 | 0.0054933 | 1.4712 | 14424.39 |  |  | 0 |  | 0 |  | 109.8657 |  | 0 | 0 | 0 |  | -109.8657 |  | 0.07122 | 1.3712
2009-04-24 | 0 | 0.0062071 | 1.4657 | 14314.5243 |  |  | 0 |  | 0 |  | 124.1417 |  | 0 | 0 | 0 |  | -124.1417 |  | 0.065726 | 1.3657
2009-04-25 | 0 | 0.005506 | 1.4595 | 14190.3826 |  |  | 0 |  | 0 |  | 110.1201 |  | 0 | 0 | 0 |  | -110.1201 |  | 0.059519 | 1.3595
2009-04-26 | 0 | 0.0054483 | 1.454 | 14080.2625 |  |  | 0 |  | 0 |  | 108.9657 |  | 0 | 0 | 0 |  | -108.9657 |  | 0.054013 | 1.354
2009-04-27 | 0 | 0.0052805 | 1.4486 | 13971.2968 |  |  | 0 |  | 0 |  | 105.6107 |  | 0 | 0 | 0 |  | -105.6107 |  | 0.048565 | 1.3486
2009-04-28 | 0 | 0.0054196 | 1.4433 | 13865.686 |  |  | 0 |  | 0 |  | 108.3927 |  | 0 | 0 | 0 |  | -108.3927 |  | 0.043284 | 1.3433
2009-04-29 | 0 | 0.005541 | 1.4379 | 13757.2934 |  |  | 0 |  | 0 |  | 110.8195 |  | 0 | 0 | 0 |  | -110.8195 |  | 0.037865 | 1.3379
2009-04-30 | 0 | 0.0057164 | 1.4323 | 13646.4738 |  |  | 0 |  | 0 |  | 114.3288 |  | 0 | 0 | 0 |  | -114.3288 |  | 0.032324 | 1.3323
2009-05-01 | 0 | 0.0058964 | 1.4266 | 13532.145 |  |  | 0 |  | 0 |  | 117.928 |  | 0 | 0 | 0 |  | -117.928 |  | 0.026607 | 1.3266
2009-05-02 | 0 | 0.0063773 | 1.4207 | 13414.217 |  |  | 0 |  | 0 |  | 127.5469 |  | 0 | 0 | 0 |  | -127.5469 |  | 0.020711 | 1.3207
2009-05-03 | 0 | 0.0060955 | 1.4143 | 13286.6701 |  |  | 0 |  | 0 |  | 121.9101 |  | 0 | 0 | 0 |  | -121.9101 |  | 0.014334 | 1.3143
2009-05-04 | 0 | 0.0055692 | 1.4082 | 13164.76 |  |  | 0 |  | 0 |  | 111.3848 |  | 0 | 0 | 0 |  | -111.3848 |  | 0.008238 | 1.3082
2009-05-05 | 0 | 0.0063057 | 1.4027 | 13053.3752 |  |  | 0 |  | 0 |  | 126.1147 |  | 0 | 0 | 0 |  | -126.1147 |  | 0.0026688 | 1.3027
2009-05-06 | 0 | 0.0063634 | 1.3927 | 12927.2605 |  |  | 0 |  | 0 |  | 127.2684 |  | 0 | 0 | 0 |  | -127.2684 |  | -0.0072739 | 1.2927
2009-05-07 | 0 | 0.0058898 | 1.38 | 12799.9921 |  |  | 0 |  | 0 |  | 117.7966 |  | 0 | 0 | 0 |  | -117.7966 |  | -0.020001 | 1.28
2009-05-08 | 0 | 0.0066221 | 1.3682 | 12682.1955 |  |  | 0 |  | 0 |  | 132.4414 |  | 0 | 0 | 0 |  | -132.4414 |  | -0.03178 | 1.2682
2009-05-09 | 0 | 0.0064236 | 1.355 | 12549.7541 |  |  | 0 |  | 0 |  | 128.4729 |  | 0 | 0 | 0 |  | -128.4729 |  | -0.045025 | 1.255
2009-05-10 | 0 | 0.006709 | 1.3421 | 12421.2812 |  |  | 0 |  | 0 |  | 134.1803 |  | 0 | 0 | 0 |  | -134.1803 |  | -0.057872 | 1.2421
2009-05-11 | 0 | 0.0063614 | 1.3287 | 12287.1009 |  |  | 0 |  | 0 |  | 127.2279 |  | 0 | 0 | 0 |  | -127.2279 |  | -0.07129 | 1.2287
2009-05-12 | 0 | 0.0033038 | 1.316 | 12159.8731 |  |  | 0 |  | 0 |  | 66.0759 |  | 0 | 0 | 0 |  | -66.0759 |  | -0.084013 | 1.216
2009-05-13 | 0 | 0.0057636 | 1.3094 | 12093.7971 |  |  | 0 |  | 0 |  | 115.2711 |  | 0 | 0 | 0 |  | -115.2711 |  | -0.09062 | 1.2094
2009-05-14 | 0.001016 | 0.0058647 | 1.2979 | 11978.526 |  |  | 20.32 |  | 36.576 |  | 117.2934 |  | 0 | 0 | 0 |  | -60.3974 |  | -0.10215 | 1.1979
2009-05-15 | 0 | 0.0056181 | 1.2918 | 11918.1286 |  |  | 0 |  | 0 |  | 112.3613 |  | 0 | 0 | 0 |  | -112.3613 |  | -0.10819 | 1.1918
2009-05-16 | 0.000254 | 0.0057218 | 1.2806 | 11805.7673 |  |  | 5.08 |  | 9.144 |  | 114.4351 |  | 0 | 0 | 0 |  | -100.2111 |  | -0.11942 | 1.1806
2009-05-17 | 0.010414 | 0.0053347 | 1.2706 | 11705.5562 |  |  | 208.28 |  | 374.904 |  | 106.6939 |  | 0 | 0 | 0 |  | 476.4901 |  | -0.12944 | 1.1706
2009-05-18 | 0.006604 | 0.0033253 | 1.3182 | 12182.0463 |  |  | 132.08 |  | 237.744 |  | 66.5063 |  | 0 | 0 | 0 |  | 303.3177 |  | -0.081795 | 1.2182
2009-05-19 | 0.024892 | 0.0022386 | 1.3485 | 12485.3639 |  |  | 497.84 |  | 896.112 |  | 44.7712 |  | 0 | 0 | 0 |  | 1349.1808 |  | -0.051464 | 1.2485
2009-05-20 | 0.041402 | 0.0023995 | 1.4417 | 13834.5447 |  |  | 828.04 |  | 1490.472 |  | 47.9893 |  | 0 | 0 | 0 |  | 2270.5227 |  | 0.041727 | 1.3417
2009-05-21 | 0.008128 | 0.0035599 | 1.5553 | 16105.0674 |  |  | 162.56 |  | 292.608 |  | 71.1972 |  | 1988.2061 | 1105.0674 | 1105.0674 |  | -721.0966 |  | 0.15525 | 1.4553
2009-05-22 | 0.018288 | 0.0037401 | 1.5192 | 15383.9708 |  |  | 365.76 |  | 658.368 |  | 74.8024 |  | 407.2166 | 383.9708 | 383.9708 |  | 565.3548 |  | 0.1192 | 1.4192
2009-05-23 | 0.004318 | 0.0049005 | 1.5475 | 15949.3256 |  |  | 86.36 |  | 155.448 |  | 98.0097 |  | 1583.0732 | 949.3256 | 949.3256 |  | -805.5272 |  | 0.14747 | 1.4475
2009-05-24 | 0.001016 | 0.0050588 | 1.5072 | 15143.7983 |  |  | 20.32 |  | 36.576 |  | 101.1755 |  | 93.3274 | 143.7983 | 93.3274 |  | -137.6069 |  | 0.10719 | 1.4072
2009-05-25 | 0.000254 | 0.0053672 | 1.5003 | 15006.1915 |  |  | 5.08 |  | 9.144 |  | 107.3432 |  | 0.83381 | 6.1915 | 0.83381 |  | -93.953 |  | 0.10031 | 1.4003
2009-05-26 | 0.010668 | 0.0052305 | 1.4956 | 14912.2385 |  |  | 213.36 |  | 384.048 |  | 104.6092 |  | 0 | 0 | 0 |  | 492.7988 |  | 0.095612 | 1.3956
2009-05-27 | 0.000762 | 0.0056073 | 1.5203 | 15405.0373 |  |  | 15.24 |  | 27.432 |  | 112.1453 |  | 441.185 | 405.0373 | 405.0373 |  | -474.5106 |  | 0.12025 | 1.4203
2009-05-28 | 0.003556 | 0.0047255 | 1.4965 | 14930.5267 |  |  | 71.12 |  | 128.016 |  | 94.5097 |  | 0 | 0 | 0 |  | 104.6263 |  | 0.096526 | 1.3965
2009-05-29 | 0 | 0.0053023 | 1.5018 | 15035.153 |  |  | 0 |  | 0 |  | 106.0457 |  | 11.2803 | 35.153 | 11.2803 |  | -117.326 |  | 0.10176 | 1.4018
2009-05-30 | 0 | 0.0053888 | 1.4959 | 14917.8269 |  |  | 0 |  | 0 |  | 107.7764 |  | 0 | 0 | 0 |  | -107.7764 |  | 0.095891 | 1.3959
2009-05-31 | 0 | 0.006148 | 1.4905 | 14810.0505 |  |  | 0 |  | 0 |  | 122.9595 |  | 0 | 0 | 0 |  | -122.9595 |  | 0.090503 | 1.3905
2009-06-01 | 0 | 0.0066594 | 1.4844 | 14687.0911 |  |  | 0 |  | 0 |  | 133.1878 |  | 0 | 0 | 0 |  | -133.1878 |  | 0.084355 | 1.3844
2009-06-02 | 0 | 0.0066131 | 1.4777 | 14553.9032 |  |  | 0 |  | 0 |  | 132.2621 |  | 0 | 0 | 0 |  | -132.2621 |  | 0.077695 | 1.3777
2009-06-03 | 0.002794 | 0.0055365 | 1.4711 | 14421.6411 |  |  | 55.88 |  | 100.584 |  | 110.7292 |  | 0 | 0 | 0 |  | 45.7348 |  | 0.071082 | 1.3711
2009-06-04 | 0.021844 | 0.0045889 | 1.4734 | 14467.3759 |  |  | 436.88 |  | 786.384 |  | 91.7782 |  | 0 | 0 | 0 |  | 1131.4858 |  | 0.073369 | 1.3734
2009-06-05 | 0.007366 | 0.0042489 | 1.5299 | 15598.8617 |  |  | 147.32 |  | 265.176 |  | 84.9773 |  | 793.1732 | 598.8617 | 598.8617 |  | -271.343 |  | 0.12994 | 1.4299
2009-06-06 | 0 | 0.0042582 | 1.5164 | 15327.5187 |  |  | 0 |  | 0 |  | 85.1636 |  | 320.7986 | 327.5187 | 320.7986 |  | -405.9622 |  | 0.11638 | 1.4164
2009-06-07 | 0 | 0.0052008 | 1.4961 | 14921.5565 |  |  | 0 |  | 0 |  | 104.0158 |  | 0 | 0 | 0 |  | -104.0158 |  | 0.096078 | 1.3961
2009-06-08 | 0 | 0.0055613 | 1.4909 | 14817.5408 |  |  | 0 |  | 0 |  | 111.2266 |  | 0 | 0 | 0 |  | -111.2266 |  | 0.090877 | 1.3909
2009-06-09 | 0 | 0.0066359 | 1.4853 | 14706.3142 |  |  | 0 |  | 0 |  | 132.7187 |  | 0 | 0 | 0 |  | -132.7187 |  | 0.085316 | 1.3853
2009-06-10 | 0 | 0.0062308 | 1.4787 | 14573.5955 |  |  | 0 |  | 0 |  | 124.6157 |  | 0 | 0 | 0 |  | -124.6157 |  | 0.07868 | 1.3787
2009-06-11 | 0 | 0.0065991 | 1.4724 | 14448.9798 |  |  | 0 |  | 0 |  | 131.9814 |  | 0 | 0 | 0 |  | -131.9814 |  | 0.072449 | 1.3724
2009-06-12 | 0 | 0.0059435 | 1.4658 | 14316.9984 |  |  | 0 |  | 0 |  | 118.8696 |  | 0 | 0 | 0 |  | -118.8696 |  | 0.06585 | 1.3658
2009-06-13 | 0.000762 | 0.005772 | 1.4599 | 14198.1288 |  |  | 15.24 |  | 27.432 |  | 115.4404 |  | 0 | 0 | 0 |  | -72.7684 |  | 0.059906 | 1.3599
2009-06-14 | 0 | 0.0062721 | 1.4563 | 14125.3604 |  |  | 0 |  | 0 |  | 125.4418 |  | 0 | 0 | 0 |  | -125.4418 |  | 0.056268 | 1.3563
2009-06-15 | 0.010414 | 0.0058735 | 1.45 | 13999.9186 |  |  | 208.28 |  | 374.904 |  | 117.4705 |  | 0 | 0 | 0 |  | 465.7135 |  | 0.049996 | 1.35
2009-06-16 | 0.005842 | 0.0061648 | 1.4733 | 14465.6322 |  |  | 116.84 |  | 210.312 |  | 123.2966 |  | 0 | 0 | 0 |  | 203.8554 |  | 0.073282 | 1.3733
2009-06-17 | 0 | 0.006474 | 1.4835 | 14669.4875 |  |  | 0 |  | 0 |  | 129.479 |  | 0 | 0 | 0 |  | -129.479 |  | 0.083474 | 1.3835
2009-06-18 | 0.004826 | 0.0051866 | 1.477 | 14540.0085 |  |  | 96.52 |  | 173.736 |  | 103.7319 |  | 0 | 0 | 0 |  | 166.5241 |  | 0.077 | 1.377
2009-06-19 | 0.000254 | 0.0070524 | 1.4853 | 14706.5327 |  |  | 5.08 |  | 9.144 |  | 141.0481 |  | 0 | 0 | 0 |  | -126.8241 |  | 0.085327 | 1.3853
2009-06-20 | 0 | 0.0064463 | 1.479 | 14579.7086 |  |  | 0 |  | 0 |  | 128.9263 |  | 0 | 0 | 0 |  | -128.9263 |  | 0.078985 | 1.379
2009-06-21 | 0 | 0.0060186 | 1.4725 | 14450.7823 |  |  | 0 |  | 0 |  | 120.3717 |  | 0 | 0 | 0 |  | -120.3717 |  | 0.072539 | 1.3725
2009-06-22 | 0 | 0.0061454 | 1.4665 | 14330.4107 |  |  | 0 |  | 0 |  | 122.9089 |  | 0 | 0 | 0 |  | -122.9089 |  | 0.066521 | 1.3665
2009-06-23 | 0.021082 | 0.0060968 | 1.4604 | 14207.5018 |  |  | 421.64 |  | 758.952 |  | 121.9353 |  | 0 | 0 | 0 |  | 1058.6567 |  | 0.060375 | 1.3604
2009-06-24 | 0 | 0.0064254 | 1.5133 | 15266.1584 |  |  | 0 |  | 0 |  | 128.5081 |  | 235.0112 | 266.1584 | 235.0112 |  | -363.5193 |  | 0.11331 | 1.4133
2009-06-25 | 0 | 0.0068187 | 1.4951 | 14902.6391 |  |  | 0 |  | 0 |  | 136.3741 |  | 0 | 0 | 0 |  | -136.3741 |  | 0.095132 | 1.3951
2009-06-26 | 0 | 0.0058916 | 1.4883 | 14766.265 |  |  | 0 |  | 0 |  | 117.8315 |  | 0 | 0 | 0 |  | -117.8315 |  | 0.088313 | 1.3883
2009-06-27 | 0.000254 | 0.0054975 | 1.4824 | 14648.4335 |  |  | 5.08 |  | 9.144 |  | 109.9508 |  | 0 | 0 | 0 |  | -95.7268 |  | 0.082422 | 1.3824
2009-06-28 | 0 | 0.0057388 | 1.4776 | 14552.7067 |  |  | 0 |  | 0 |  | 114.7762 |  | 0 | 0 | 0 |  | -114.7762 |  | 0.077635 | 1.3776
2009-06-29 | 0.011938 | 0.0054623 | 1.4719 | 14437.9305 |  |  | 238.76 |  | 429.768 |  | 109.2451 |  | 0 | 0 | 0 |  | 559.2829 |  | 0.071897 | 1.3719
2009-06-30 | 0.01524 | 0.0045587 | 1.4999 | 14997.2134 |  |  | 304.8 |  | 548.64 |  | 91.1736 |  | 0 | 0 | 0 |  | 762.2664 |  | 0.099861 | 1.3999
2009-07-01 | 0 | 0.0056507 | 1.538 | 15759.4798 |  |  | 0 |  | 0 |  | 113.0141 |  | 1132.7982 | 759.4798 | 759.4798 |  | -872.4938 |  | 0.13797 | 1.438
2009-07-02 | 0 | 0.0059592 | 1.4943 | 14886.9859 |  |  | 0 |  | 0 |  | 119.1849 |  | 0 | 0 | 0 |  | -119.1849 |  | 0.094349 | 1.3943
2009-07-03 | 0.003302 | 0.0056542 | 1.4884 | 14767.801 |  |  | 66.04 |  | 118.872 |  | 113.0844 |  | 0 | 0 | 0 |  | 71.8276 |  | 0.08839 | 1.3884
2009-07-04 | 0 | 0.0062408 | 1.492 | 14839.6286 |  |  | 0 |  | 0 |  | 124.815 |  | 0 | 0 | 0 |  | -124.815 |  | 0.091981 | 1.392
2009-07-05 | 0 | 0.0061693 | 1.4857 | 14714.8136 |  |  | 0 |  | 0 |  | 123.3869 |  | 0 | 0 | 0 |  | -123.3869 |  | 0.085741 | 1.3857
2009-07-06 | 0.012446 | 0.0041517 | 1.4796 | 14591.4267 |  |  | 248.92 |  | 448.056 |  | 83.0339 |  | 0 | 0 | 0 |  | 613.9421 |  | 0.079571 | 1.3796
2009-07-07 | 0.038354 | 0.0043882 | 1.5103 | 15205.3688 |  |  | 767.08 |  | 1380.744 |  | 87.7644 |  | 159.2869 | 205.3688 | 159.2869 |  | 1900.7727 |  | 0.11027 | 1.4103
2009-07-08 | 0.021336 | 0.0033324 | 1.6053 | 17106.1415 |  |  | 426.72 |  | 768.096 |  | 66.6476 |  | 5231.2993 | 2106.1415 | 2106.1415 |  | -977.9732 |  | 0.20531 | 1.5053
2009-07-09 | 0.003048 | 0.0044961 | 1.5564 | 16128.1684 |  |  | 60.96 |  | 109.728 |  | 89.9219 |  | 2050.8746 | 1128.1684 | 1128.1684 |  | -1047.4023 |  | 0.15641 | 1.4564
2009-07-10 | 0.001016 | 0.0054658 | 1.504 | 15080.7661 |  |  | 20.32 |  | 36.576 |  | 109.3153 |  | 39.2845 | 80.7661 | 39.2845 |  | -91.7039 |  | 0.10404 | 1.404
2009-07-11 | 0 | 0.0052 | 1.4995 | 14989.0622 |  |  | 0 |  | 0 |  | 104.0008 |  | 0 | 0 | 0 |  | -104.0008 |  | 0.099453 | 1.3995
2009-07-12 | 0.014478 | 0.0059559 | 1.4943 | 14885.0614 |  |  | 289.56 |  | 521.208 |  | 119.1188 |  | 0 | 0 | 0 |  | 691.6492 |  | 0.094253 | 1.3943
2009-07-13 | 0.000508 | 0.0055359 | 1.5288 | 15576.7106 |  |  | 10.16 |  | 18.288 |  | 110.7178 |  | 749.5751 | 576.7106 | 576.7106 |  | -658.9804 |  | 0.12884 | 1.4288
2009-07-14 | 0 | 0.0053037 | 1.4959 | 14917.7302 |  |  | 0 |  | 0 |  | 106.0746 |  | 0 | 0 | 0 |  | -106.0746 |  | 0.095887 | 1.3959
2009-07-15 | 0 | 0.0054792 | 1.4906 | 14811.6556 |  |  | 0 |  | 0 |  | 109.5831 |  | 0 | 0 | 0 |  | -109.5831 |  | 0.090583 | 1.3906
2009-07-16 | 0.012192 | 0.0050619 | 1.4851 | 14702.0725 |  |  | 243.84 |  | 438.912 |  | 101.2371 |  | 0 | 0 | 0 |  | 581.5149 |  | 0.085104 | 1.3851
2009-07-17 | 0.000762 | 0.0053247 | 1.5142 | 15283.5874 |  |  | 15.24 |  | 27.432 |  | 106.4938 |  | 258.4692 | 283.5874 | 258.4692 |  | -322.2909 |  | 0.11418 | 1.4142
2009-07-18 | 0.004318 | 0.0041798 | 1.4981 | 14961.2965 |  |  | 86.36 |  | 155.448 |  | 83.5957 |  | 0 | 0 | 0 |  | 158.2123 |  | 0.098065 | 1.3981
2009-07-19 | 0.002286 | 0.0052078 | 1.506 | 15119.5088 |  |  | 45.72 |  | 82.296 |  | 104.1564 |  | 70.7095 | 119.5088 | 70.7095 |  | -46.8499 |  | 0.10598 | 1.406
2009-07-20 | 0 | 0.0051126 | 1.5036 | 15072.6589 |  |  | 0 |  | 0 |  | 102.2522 |  | 33.5205 | 72.6589 | 33.5205 |  | -135.7727 |  | 0.10363 | 1.4036
2009-07-21 | 0 | 0.0063758 | 1.4968 | 14936.8861 |  |  | 0 |  | 0 |  | 127.517 |  | 0 | 0 | 0 |  | -127.517 |  | 0.096844 | 1.3968
2009-07-22 | 0.003556 | 0.0060288 | 1.4905 | 14809.3692 |  |  | 71.12 |  | 128.016 |  | 120.577 |  | 0 | 0 | 0 |  | 78.559 |  | 0.090468 | 1.3905
2009-07-23 | 0 | 0.0060422 | 1.4944 | 14887.9282 |  |  | 0 |  | 0 |  | 120.8443 |  | 0 | 0 | 0 |  | -120.8443 |  | 0.094396 | 1.3944
2009-07-24 | 0.004318 | 0.0054475 | 1.4884 | 14767.0839 |  |  | 86.36 |  | 155.448 |  | 108.9504 |  | 0 | 0 | 0 |  | 132.8576 |  | 0.088354 | 1.3884
2009-07-25 | 0.004064 | 0.0058909 | 1.495 | 14899.9414 |  |  | 81.28 |  | 146.304 |  | 117.8182 |  | 0 | 0 | 0 |  | 109.7658 |  | 0.094997 | 1.395
2009-07-26 | 0 | 0.0058046 | 1.5005 | 15009.7072 |  |  | 0 |  | 0 |  | 116.0914 |  | 1.6369 | 9.7072 | 1.6369 |  | -117.7283 |  | 0.10049 | 1.4005
2009-07-27 | 0 | 0.0057201 | 1.4946 | 14891.9789 |  |  | 0 |  | 0 |  | 114.4016 |  | 0 | 0 | 0 |  | -114.4016 |  | 0.094599 | 1.3946
2009-07-28 | 0 | 0.0059618 | 1.4889 | 14777.5773 |  |  | 0 |  | 0 |  | 119.237 |  | 0 | 0 | 0 |  | -119.237 |  | 0.088879 | 1.3889
2009-07-29 | 0.00254 | 0.0058193 | 1.4829 | 14658.3403 |  |  | 50.8 |  | 91.44 |  | 116.3869 |  | 0 | 0 | 0 |  | 25.8531 |  | 0.082917 | 1.3829
2009-07-30 | 0.000508 | 0.0055205 | 1.4842 | 14684.1934 |  |  | 10.16 |  | 18.288 |  | 110.4105 |  | 0 | 0 | 0 |  | -81.9625 |  | 0.08421 | 1.3842
2009-07-31 | 0.01778 | 0.005369 | 1.4801 | 14602.2308 |  |  | 355.6 |  | 640.08 |  | 107.3805 |  | 0 | 0 | 0 |  | 888.2995 |  | 0.080112 | 1.3801
2009-08-01 | 0.004064 | 0.0054307 | 1.5245 | 15490.5303 |  |  | 81.28 |  | 146.304 |  | 108.6133 |  | 587.9996 | 490.5303 | 490.5303 |  | -371.5596 |  | 0.12453 | 1.4245
2009-08-02 | 0 | 0.0053198 | 1.5059 | 15118.9707 |  |  | 0 |  | 0 |  | 106.396 |  | 70.2325 | 118.9707 | 70.2325 |  | -176.6286 |  | 0.10595 | 1.4059
2009-08-03 | 0.002286 | 0.0047228 | 1.4971 | 14942.3422 |  |  | 45.72 |  | 82.296 |  | 94.4559 |  | 0 | 0 | 0 |  | 33.5601 |  | 0.097117 | 1.3971
2009-08-04 | 0.000254 | 0.0054913 | 1.4988 | 14975.9023 |  |  | 5.08 |  | 9.144 |  | 109.8253 |  | 0 | 0 | 0 |  | -95.6013 |  | 0.098795 | 1.3988
2009-08-05 | 0.094996 | 0.0055003 | 1.494 | 14880.301 |  |  | 1899.92 |  | 3419.856 |  | 110.0058 |  | 0 | 0 | 0 |  | 5209.7702 |  | 0.094015 | 1.394
2009-08-06 | 0.046736 | 0.0054273 | 1.7545 | 20090.0712 |  |  | 934.72 |  | 1682.496 |  | 108.5454 |  | 19654.5917 | 5090.0712 | 5090.0712 |  | -2581.4005 |  | 0.3545 | 1.6545
2009-08-07 | 0 | 0.0057022 | 1.6254 | 17508.6706 |  |  | 0 |  | 0 |  | 114.043 |  | 6800.5449 | 2508.6706 | 2508.6706 |  | -2622.7137 |  | 0.22543 | 1.5254
2009-08-08 | 0 | 0.0056276 | 1.4943 | 14885.957 |  |  | 0 |  | 0 |  | 112.5512 |  | 0 | 0 | 0 |  | -112.5512 |  | 0.094298 | 1.3943
2009-08-09 | 0 | 0.0056857 | 1.4887 | 14773.4058 |  |  | 0 |  | 0 |  | 113.7147 |  | 0 | 0 | 0 |  | -113.7147 |  | 0.08867 | 1.3887
2009-08-10 | 0 | 0.0059192 | 1.483 | 14659.6911 |  |  | 0 |  | 0 |  | 118.3839 |  | 0 | 0 | 0 |  | -118.3839 |  | 0.082985 | 1.383
2009-08-11 | 0 | 0.0058264 | 1.4771 | 14541.3071 |  |  | 0 |  | 0 |  | 116.5276 |  | 0 | 0 | 0 |  | -116.5276 |  | 0.077065 | 1.3771
2009-08-12 | 0 | 0.0052924 | 1.4712 | 14424.7795 |  |  | 0 |  | 0 |  | 105.8476 |  | 0 | 0 | 0 |  | -105.8476 |  | 0.071239 | 1.3712
2009-08-13 | 0.004318 | 0.0046105 | 1.4659 | 14318.9319 |  |  | 86.36 |  | 155.448 |  | 92.2106 |  | 0 | 0 | 0 |  | 149.5974 |  | 0.065947 | 1.3659
2009-08-14 | 0.000762 | 0.0039951 | 1.4734 | 14468.5292 |  |  | 15.24 |  | 27.432 |  | 79.9025 |  | 0 | 0 | 0 |  | -37.2305 |  | 0.073426 | 1.3734
2009-08-15 | 0 | 0.0050171 | 1.4716 | 14431.2987 |  |  | 0 |  | 0 |  | 100.3424 |  | 0 | 0 | 0 |  | -100.3424 |  | 0.071565 | 1.3716
2009-08-16 | 0.008382 | 0.0047351 | 1.4665 | 14330.9563 |  |  | 167.64 |  | 301.752 |  | 94.7025 |  | 0 | 0 | 0 |  | 374.6895 |  | 0.066548 | 1.3665
2009-08-17 | 0.000508 | 0.004182 | 1.4853 | 14705.6458 |  |  | 10.16 |  | 18.288 |  | 83.6402 |  | 0 | 0 | 0 |  | -55.1922 |  | 0.085282 | 1.3853
2009-08-18 | 0.000254 | 0.0045743 | 1.4825 | 14650.4536 |  |  | 5.08 |  | 9.144 |  | 91.4854 |  | 0 | 0 | 0 |  | -77.2614 |  | 0.082523 | 1.3825
2009-08-19 | 0 | 0.005317 | 1.4787 | 14573.1922 |  |  | 0 |  | 0 |  | 106.3397 |  | 0 | 0 | 0 |  | -106.3397 |  | 0.07866 | 1.3787
2009-08-20 | 0 | 0.0051456 | 1.4733 | 14466.8525 |  |  | 0 |  | 0 |  | 102.9122 |  | 0 | 0 | 0 |  | -102.9122 |  | 0.073343 | 1.3733
2009-08-21 | 0 | 0.0051178 | 1.4682 | 14363.9403 |  |  | 0 |  | 0 |  | 102.3565 |  | 0 | 0 | 0 |  | -102.3565 |  | 0.068197 | 1.3682
2009-08-22 | 0.000508 | 0.0041047 | 1.4631 | 14261.5838 |  |  | 10.16 |  | 18.288 |  | 82.0937 |  | 0 | 0 | 0 |  | -53.6457 |  | 0.063079 | 1.3631
2009-08-23 | 0 | 0.0055214 | 1.4604 | 14207.938 |  |  | 0 |  | 0 |  | 110.4279 |  | 0 | 0 | 0 |  | -110.4279 |  | 0.060397 | 1.3604
2009-08-24 | 0 | 0.0059789 | 1.4549 | 14097.5102 |  |  | 0 |  | 0 |  | 119.5778 |  | 0 | 0 | 0 |  | -119.5778 |  | 0.054876 | 1.3549
2009-08-25 | 0.000254 | 0.0062978 | 1.4489 | 13977.9324 |  |  | 5.08 |  | 9.144 |  | 125.9556 |  | 0 | 0 | 0 |  | -111.7316 |  | 0.048897 | 1.3489
2009-08-26 | 0.013208 | 0.0047366 | 1.4433 | 13866.2008 |  |  | 264.16 |  | 475.488 |  | 94.7323 |  | 0 | 0 | 0 |  | 644.9157 |  | 0.04331 | 1.3433
2009-08-27 | 0.038608 | 0.0037613 | 1.4756 | 14511.1164 |  |  | 772.16 |  | 1389.888 |  | 75.2264 |  | 0 | 0 | 0 |  | 2086.8216 |  | 0.075556 | 1.3756
2009-08-28 | 0.002032 | 0.0044112 | 1.5799 | 16597.9381 |  |  | 40.64 |  | 73.152 |  | 88.2236 |  | 3457.1495 | 1597.9381 | 1597.9381 |  | -1572.3697 |  | 0.1799 | 1.4799
2009-08-29 | 0 | 0.005244 | 1.5013 | 15025.5684 |  |  | 0 |  | 0 |  | 104.881 |  | 6.9973 | 25.5684 | 6.9973 |  | -111.8783 |  | 0.10128 | 1.4013
2009-08-30 | 0 | 0.0054689 | 1.4957 | 14913.6901 |  |  | 0 |  | 0 |  | 109.3773 |  | 0 | 0 | 0 |  | -109.3773 |  | 0.095685 | 1.3957
2009-08-31 | 0 | 0.0048963 | 1.4902 | 14804.3128 |  |  | 0 |  | 0 |  | 97.9251 |  | 0 | 0 | 0 |  | -97.9251 |  | 0.090216 | 1.3902
2009-09-01 | 0.000508 | 0.0042499 | 1.4853 | 14706.3876 |  |  | 10.16 |  | 18.288 |  | 84.9986 |  | 0 | 0 | 0 |  | -56.5506 |  | 0.085319 | 1.3853
2009-09-02 | 0.00127 | 0.0032749 | 1.4825 | 14649.8371 |  |  | 25.4 |  | 45.72 |  | 65.4985 |  | 0 | 0 | 0 |  | 5.6215 |  | 0.082492 | 1.3825
2009-09-03 | 0 | 0.0041079 | 1.4828 | 14655.4586 |  |  | 0 |  | 0 |  | 82.1579 |  | 0 | 0 | 0 |  | -82.1579 |  | 0.082773 | 1.3828
2009-09-04 | 0 | 0.0046559 | 1.4787 | 14573.3007 |  |  | 0 |  | 0 |  | 93.1183 |  | 0 | 0 | 0 |  | -93.1183 |  | 0.078665 | 1.3787
2009-09-05 | 0.000762 | 0.0043684 | 1.474 | 14480.1824 |  |  | 15.24 |  | 27.432 |  | 87.3681 |  | 0 | 0 | 0 |  | -44.6961 |  | 0.074009 | 1.374
2009-09-06 | 0.000508 | 0.0045951 | 1.4718 | 14435.4862 |  |  | 10.16 |  | 18.288 |  | 91.902 |  | 0 | 0 | 0 |  | -63.454 |  | 0.071774 | 1.3718
2009-09-07 | 0 | 0.0043319 | 1.4686 | 14372.0322 |  |  | 0 |  | 0 |  | 86.6375 |  | 0 | 0 | 0 |  | -86.6375 |  | 0.068602 | 1.3686
2009-09-08 | 0 | 0.0051033 | 1.4643 | 14285.3948 |  |  | 0 |  | 0 |  | 102.0655 |  | 0 | 0 | 0 |  | -102.0655 |  | 0.06427 | 1.3643
2009-09-09 | 0 | 0.0050193 | 1.4592 | 14183.3292 |  |  | 0 |  | 0 |  | 100.3868 |  | 0 | 0 | 0 |  | -100.3868 |  | 0.059166 | 1.3592
2009-09-10 | 0 | 0.0049071 | 1.4541 | 14082.9425 |  |  | 0 |  | 0 |  | 98.1416 |  | 0 | 0 | 0 |  | -98.1416 |  | 0.054147 | 1.3541
2009-09-11 | 0 | 0.0045993 | 1.4492 | 13984.8008 |  |  | 0 |  | 0 |  | 91.9856 |  | 0 | 0 | 0 |  | -91.9856 |  | 0.04924 | 1.3492
2009-09-12 | 0.021336 | 0.0032431 | 1.4446 | 13892.8153 |  |  | 426.72 |  | 768.096 |  | 64.861 |  | 0 | 0 | 0 |  | 1129.955 |  | 0.044641 | 1.3446
2009-09-13 | 0.005842 | 0.0040944 | 1.5011 | 15022.7702 |  |  | 116.84 |  | 210.312 |  | 81.8884 |  | 5.8807 | 22.7702 | 5.8807 |  | 239.3829 |  | 0.10114 | 1.4011
2009-09-14 | 0 | 0.0043807 | 1.5131 | 15262.1532 |  |  | 0 |  | 0 |  | 87.6138 |  | 229.7264 | 262.1532 | 229.7264 |  | -317.3402 |  | 0.11311 | 1.4131
2009-09-15 | 0 | 0.0042037 | 1.4972 | 14944.8129 |  |  | 0 |  | 0 |  | 84.0747 |  | 0 | 0 | 0 |  | -84.0747 |  | 0.097241 | 1.3972
2009-09-16 | 0 | 0.0046695 | 1.493 | 14860.7382 |  |  | 0 |  | 0 |  | 93.3899 |  | 0 | 0 | 0 |  | -93.3899 |  | 0.093037 | 1.393
2009-09-17 | 0.051816 | 0.0043801 | 1.4884 | 14767.3484 |  |  | 1036.32 |  | 1865.376 |  | 87.6024 |  | 0 | 0 | 0 |  | 2814.0936 |  | 0.088367 | 1.3884
2009-09-18 | 0.000254 | 0.0041515 | 1.6291 | 17581.442 |  |  | 5.08 |  | 9.144 |  | 83.0301 |  | 7098.585 | 2581.442 | 2581.442 |  | -2650.2481 |  | 0.22907 | 1.5291
2009-09-19 | 0 | 0.0047286 | 1.4966 | 14931.1939 |  |  | 0 |  | 0 |  | 94.5715 |  | 0 | 0 | 0 |  | -94.5715 |  | 0.09656 | 1.3966
2009-09-20 | 0 | 0.0046081 | 1.4918 | 14836.6224 |  |  | 0 |  | 0 |  | 92.163 |  | 0 | 0 | 0 |  | -92.163 |  | 0.091831 | 1.3918
2009-09-21 | 0.001778 | 0.0044048 | 1.4872 | 14744.4594 |  |  | 35.56 |  | 64.008 |  | 88.0969 |  | 0 | 0 | 0 |  | 11.4711 |  | 0.087223 | 1.3872
2009-09-22 | 0 | 0.0044601 | 1.4878 | 14755.9305 |  |  | 0 |  | 0 |  | 89.2019 |  | 0 | 0 | 0 |  | -89.2019 |  | 0.087797 | 1.3878
2009-09-23 | 0 | 0.0045747 | 1.4833 | 14666.7286 |  |  | 0 |  | 0 |  | 91.4944 |  | 0 | 0 | 0 |  | -91.4944 |  | 0.083336 | 1.3833
2009-09-24 | 0.002794 | 0.0042734 | 1.4788 | 14575.2342 |  |  | 55.88 |  | 100.584 |  | 85.4688 |  | 0 | 0 | 0 |  | 70.9952 |  | 0.078762 | 1.3788
2009-09-25 | 0.000254 | 0.0048533 | 1.4823 | 14646.2294 |  |  | 5.08 |  | 9.144 |  | 97.0665 |  | 0 | 0 | 0 |  | -82.8425 |  | 0.082311 | 1.3823
2009-09-26 | 0 | 0.0049803 | 1.4782 | 14563.3869 |  |  | 0 |  | 0 |  | 99.6061 |  | 0 | 0 | 0 |  | -99.6061 |  | 0.078169 | 1.3782
2009-09-27 | 0 | 0.0046923 | 1.4732 | 14463.7808 |  |  | 0 |  | 0 |  | 93.8458 |  | 0 | 0 | 0 |  | -93.8458 |  | 0.073189 | 1.3732
2009-09-28 | 0 | 0.0051299 | 1.4685 | 14369.935 |  |  | 0 |  | 0 |  | 102.5975 |  | 0 | 0 | 0 |  | -102.5975 |  | 0.068497 | 1.3685
2009-09-29 | 0.00381 | 0.0049327 | 1.4634 | 14267.3375 |  |  | 76.2 |  | 137.16 |  | 98.6541 |  | 0 | 0 | 0 |  | 114.7059 |  | 0.063367 | 1.3634
2009-09-30 | 0 | 0.0043526 | 1.4691 | 14382.0434 |  |  | 0 |  | 0 |  | 87.0528 |  | 0 | 0 | 0 |  | -87.0528 |  | 0.069102 | 1.3691
2009-10-01 | 0 | 0.0048866 | 1.4647 | 14294.9907 |  |  | 0 |  | 0 |  | 97.7325 |  | 0 | 0 | 0 |  | -97.7325 |  | 0.06475 | 1.3647
2009-10-02 | 0 | 0.0041099 | 1.4599 | 14197.2582 |  |  | 0 |  | 0 |  | 82.1984 |  | 0 | 0 | 0 |  | -82.1984 |  | 0.059863 | 1.3599
2009-10-03 | 0 | 0.0040109 | 1.4558 | 14115.0598 |  |  | 0 |  | 0 |  | 80.2184 |  | 0 | 0 | 0 |  | -80.2184 |  | 0.055753 | 1.3558
2009-10-04 | 0 | 0.003818 | 1.4517 | 14034.8414 |  |  | 0 |  | 0 |  | 76.3601 |  | 0 | 0 | 0 |  | -76.3601 |  | 0.051742 | 1.3517
2009-10-05 | 0.023622 | 0.0026846 | 1.4479 | 13958.4813 |  |  | 472.44 |  | 850.392 |  | 53.6918 |  | 0 | 0 | 0 |  | 1269.1402 |  | 0.047924 | 1.3479
2009-10-06 | 0.000254 | 0.0036594 | 1.5114 | 15227.6215 |  |  | 5.08 |  | 9.144 |  | 73.1889 |  | 185.8652 | 227.6215 | 185.8652 |  | -244.8301 |  | 0.11138 | 1.4114
2009-10-07 | 0.000508 | 0.0035495 | 1.4991 | 14982.7914 |  |  | 10.16 |  | 18.288 |  | 70.9901 |  | 0 | 0 | 0 |  | -42.5421 |  | 0.09914 | 1.3991
2009-10-08 | 0 | 0.0035437 | 1.497 | 14940.2493 |  |  | 0 |  | 0 |  | 70.8737 |  | 0 | 0 | 0 |  | -70.8737 |  | 0.097012 | 1.397
2009-10-09 | 0 | 0.0038588 | 1.4935 | 14869.3756 |  |  | 0 |  | 0 |  | 77.1754 |  | 0 | 0 | 0 |  | -77.1754 |  | 0.093469 | 1.3935
2009-10-10 | 0 | 0.0035441 | 1.4896 | 14792.2002 |  |  | 0 |  | 0 |  | 70.8815 |  | 0 | 0 | 0 |  | -70.8815 |  | 0.08961 | 1.3896
2009-10-11 | 0 | 0.004216 | 1.4861 | 14721.3186 |  |  | 0 |  | 0 |  | 84.3202 |  | 0 | 0 | 0 |  | -84.3202 |  | 0.086066 | 1.3861
2009-10-12 | 0 | 0.0036944 | 1.4818 | 14636.9985 |  |  | 0 |  | 0 |  | 73.8876 |  | 0 | 0 | 0 |  | -73.8876 |  | 0.08185 | 1.3818
2009-10-13 | 0 | 0.0026044 | 1.4782 | 14563.1109 |  |  | 0 |  | 0 |  | 52.0873 |  | 0 | 0 | 0 |  | -52.0873 |  | 0.078156 | 1.3782
2009-10-14 | 0.001016 | 0.0032728 | 1.4756 | 14511.0236 |  |  | 20.32 |  | 36.576 |  | 65.4551 |  | 0 | 0 | 0 |  | -8.5591 |  | 0.075551 | 1.3756
2009-10-15 | 0.00635 | 0.0032195 | 1.4751 | 14502.4645 |  |  | 127 |  | 228.6 |  | 64.3895 |  | 0 | 0 | 0 |  | 291.2105 |  | 0.075123 | 1.3751
2009-10-16 | 0.00381 | 0.0040191 | 1.4897 | 14793.675 |  |  | 76.2 |  | 137.16 |  | 80.3816 |  | 0 | 0 | 0 |  | 132.9784 |  | 0.089684 | 1.3897
2009-10-17 | 0 | 0.0026262 | 1.4963 | 14926.6534 |  |  | 0 |  | 0 |  | 52.5239 |  | 0 | 0 | 0 |  | -52.5239 |  | 0.096333 | 1.3963
2009-10-18 | 0 | 0.0025645 | 1.4937 | 14874.1295 |  |  | 0 |  | 0 |  | 51.2893 |  | 0 | 0 | 0 |  | -51.2893 |  | 0.093706 | 1.3937
2009-10-19 | 0 | 0.0030562 | 1.4911 | 14822.8402 |  |  | 0 |  | 0 |  | 61.1234 |  | 0 | 0 | 0 |  | -61.1234 |  | 0.091142 | 1.3911
2009-10-20 | 0 | 0.0037097 | 1.4881 | 14761.7168 |  |  | 0 |  | 0 |  | 74.1944 |  | 0 | 0 | 0 |  | -74.1944 |  | 0.088086 | 1.3881
2009-10-21 | 0 | 0.003584 | 1.4844 | 14687.5223 |  |  | 0 |  | 0 |  | 71.6808 |  | 0 | 0 | 0 |  | -71.6808 |  | 0.084376 | 1.3844
2009-10-22 | 0 | 0.0040531 | 1.4808 | 14615.8415 |  |  | 0 |  | 0 |  | 81.0616 |  | 0 | 0 | 0 |  | -81.0616 |  | 0.080792 | 1.3808
2009-10-23 | 0 | 0.0038741 | 1.4767 | 14534.7799 |  |  | 0 |  | 0 |  | 77.4828 |  | 0 | 0 | 0 |  | -77.4828 |  | 0.076739 | 1.3767
2009-10-24 | 0 | 0.0035395 | 1.4729 | 14457.2971 |  |  | 0 |  | 0 |  | 70.7904 |  | 0 | 0 | 0 |  | -70.7904 |  | 0.072865 | 1.3729
2009-10-25 | 0 | 0.0032929 | 1.4693 | 14386.5067 |  |  | 0 |  | 0 |  | 65.8584 |  | 0 | 0 | 0 |  | -65.8584 |  | 0.069325 | 1.3693
2009-10-26 | 0 | 0.0041358 | 1.466 | 14320.6483 |  |  | 0 |  | 0 |  | 82.7154 |  | 0 | 0 | 0 |  | -82.7154 |  | 0.066032 | 1.366
2009-10-27 | 0.012192 | 0.0029993 | 1.4619 | 14237.9329 |  |  | 243.84 |  | 438.912 |  | 59.985 |  | 0 | 0 | 0 |  | 622.767 |  | 0.061897 | 1.3619
2009-10-28 | 0 | 0.0035474 | 1.493 | 14860.6998 |  |  | 0 |  | 0 |  | 70.9474 |  | 0 | 0 | 0 |  | -70.9474 |  | 0.093035 | 1.393
2009-10-29 | 0 | 0.0036991 | 1.4895 | 14789.7524 |  |  | 0 |  | 0 |  | 73.9829 |  | 0 | 0 | 0 |  | -73.9829 |  | 0.089488 | 1.3895
2009-10-30 | 0 | 0.0029895 | 1.4858 | 14715.7695 |  |  | 0 |  | 0 |  | 59.7903 |  | 0 | 0 | 0 |  | -59.7903 |  | 0.085788 | 1.3858
2009-10-31 | 0 | 0.0036368 | 1.4828 | 14655.9792 |  |  | 0 |  | 0 |  | 72.7365 |  | 0 | 0 | 0 |  | -72.7365 |  | 0.082799 | 1.3828
2009-11-01 | 0 | 0.0034267 | 1.4792 | 14583.2427 |  |  | 0 |  | 0 |  | 68.534 |  | 0 | 0 | 0 |  | -68.534 |  | 0.079162 | 1.3792
2009-11-02 | 0 | 0.0025614 | 1.4757 | 14514.7087 |  |  | 0 |  | 0 |  | 51.2279 |  | 0 | 0 | 0 |  | -51.2279 |  | 0.075735 | 1.3757
2009-11-03 | 0 | 0.002485 | 1.4732 | 14463.4808 |  |  | 0 |  | 0 |  | 49.699 |  | 0 | 0 | 0 |  | -49.699 |  | 0.073174 | 1.3732
2009-11-04 | 0 | 0.0030801 | 1.4707 | 14413.7818 |  |  | 0 |  | 0 |  | 61.6022 |  | 0 | 0 | 0 |  | -61.6022 |  | 0.070689 | 1.3707
2009-11-05 | 0 | 0.002857 | 1.4676 | 14352.1796 |  |  | 0 |  | 0 |  | 57.1401 |  | 0 | 0 | 0 |  | -57.1401 |  | 0.067609 | 1.3676
2009-11-06 | 0 | 0.0029351 | 1.4648 | 14295.0395 |  |  | 0 |  | 0 |  | 58.702 |  | 0 | 0 | 0 |  | -58.702 |  | 0.064752 | 1.3648
2009-11-07 | 0 | 0.0029208 | 1.4618 | 14236.3376 |  |  | 0 |  | 0 |  | 58.4162 |  | 0 | 0 | 0 |  | -58.4162 |  | 0.061817 | 1.3618
2009-11-08 | 0 | 0.0029548 | 1.4589 | 14177.9214 |  |  | 0 |  | 0 |  | 59.0969 |  | 0 | 0 | 0 |  | -59.0969 |  | 0.058896 | 1.3589
2009-11-09 | 0 | 0.0026246 | 1.4559 | 14118.8245 |  |  | 0 |  | 0 |  | 52.4913 |  | 0 | 0 | 0 |  | -52.4913 |  | 0.055941 | 1.3559
2009-11-10 | 0.003556 | 0.0021828 | 1.4533 | 14066.3332 |  |  | 71.12 |  | 128.016 |  | 43.6557 |  | 0 | 0 | 0 |  | 155.4803 |  | 0.053317 | 1.3533
2009-11-11 | 0.008636 | 0.0022995 | 1.4611 | 14221.8135 |  |  | 172.72 |  | 310.896 |  | 45.9907 |  | 0 | 0 | 0 |  | 437.6253 |  | 0.061091 | 1.3611
2009-11-12 | 0 | 0.0017237 | 1.483 | 14659.4388 |  |  | 0 |  | 0 |  | 34.4737 |  | 0 | 0 | 0 |  | -34.4737 |  | 0.082972 | 1.383
2009-11-13 | 0 | 0.0026475 | 1.4812 | 14624.9651 |  |  | 0 |  | 0 |  | 52.9498 |  | 0 | 0 | 0 |  | -52.9498 |  | 0.081248 | 1.3812
2009-11-14 | 0 | 0.0029322 | 1.4786 | 14572.0153 |  |  | 0 |  | 0 |  | 58.6437 |  | 0 | 0 | 0 |  | -58.6437 |  | 0.078601 | 1.3786
2009-11-15 | 0 | 0.0029998 | 1.4757 | 14513.3716 |  |  | 0 |  | 0 |  | 59.9954 |  | 0 | 0 | 0 |  | -59.9954 |  | 0.075669 | 1.3757
2009-11-16 | 0 | 0.0030125 | 1.4727 | 14453.3762 |  |  | 0 |  | 0 |  | 60.2497 |  | 0 | 0 | 0 |  | -60.2497 |  | 0.072669 | 1.3727
2009-11-17 | 0 | 0.0030317 | 1.4697 | 14393.1265 |  |  | 0 |  | 0 |  | 60.6338 |  | 0 | 0 | 0 |  | -60.6338 |  | 0.069656 | 1.3697
2009-11-18 | 0 | 0.0026699 | 1.4666 | 14332.4927 |  |  | 0 |  | 0 |  | 53.399 |  | 0 | 0 | 0 |  | -53.399 |  | 0.066625 | 1.3666
2009-11-19 | 0 | 0.0024838 | 1.464 | 14279.0937 |  |  | 0 |  | 0 |  | 49.6763 |  | 0 | 0 | 0 |  | -49.6763 |  | 0.063955 | 1.364
2009-11-20 | 0 | 0.0025906 | 1.4615 | 14229.4174 |  |  | 0 |  | 0 |  | 51.8126 |  | 0 | 0 | 0 |  | -51.8126 |  | 0.061471 | 1.3615
2009-11-21 | 0 | 0.0024722 | 1.4589 | 14177.6048 |  |  | 0 |  | 0 |  | 49.4439 |  | 0 | 0 | 0 |  | -49.4439 |  | 0.05888 | 1.3589
2009-11-22 | 0.008382 | 0.0021213 | 1.4564 | 14128.1609 |  |  | 167.64 |  | 301.752 |  | 42.4261 |  | 0 | 0 | 0 |  | 426.9659 |  | 0.056408 | 1.3564
2009-11-23 | 0 | 0.0023242 | 1.4778 | 14555.1268 |  |  | 0 |  | 0 |  | 46.4831 |  | 0 | 0 | 0 |  | -46.4831 |  | 0.077756 | 1.3778
2009-11-24 | 0.00127 | 0.0012417 | 1.4754 | 14508.6438 |  |  | 25.4 |  | 45.72 |  | 24.8347 |  | 0 | 0 | 0 |  | 46.2853 |  | 0.075432 | 1.3754
2009-11-25 | 0.01016 | 0.0014531 | 1.4777 | 14554.9291 |  |  | 203.2 |  | 365.76 |  | 29.0625 |  | 0 | 0 | 0 |  | 539.8975 |  | 0.077746 | 1.3777
2009-11-26 | 0 | 0.0022024 | 1.5047 | 15094.8266 |  |  | 0 |  | 0 |  | 44.048 |  | 49.9774 | 94.8266 | 49.9774 |  | -94.0254 |  | 0.10474 | 1.4047
2009-11-27 | 0 | 0.0020429 | 1.5 | 15000.8012 |  |  | 0 |  | 0 |  | 40.8572 |  | 0.038817 | 0.80124 | 0.038817 |  | -40.896 |  | 0.10004 | 1.4
2009-11-28 | 0 | 0.0023557 | 1.498 | 14959.9052 |  |  | 0 |  | 0 |  | 47.1141 |  | 0 | 0 | 0 |  | -47.1141 |  | 0.097995 | 1.398
2009-11-29 | 0 | 0.0025613 | 1.4956 | 14912.7911 |  |  | 0 |  | 0 |  | 51.2251 |  | 0 | 0 | 0 |  | -51.2251 |  | 0.09564 | 1.3956
2009-11-30 | 0 | 0.0029313 | 1.4931 | 14861.566 |  |  | 0 |  | 0 |  | 58.6262 |  | 0 | 0 | 0 |  | -58.6262 |  | 0.093078 | 1.3931
2009-12-01 | 0.000254 | 0.001637 | 1.4901 | 14802.9398 |  |  | 5.08 |  | 9.144 |  | 32.7403 |  | 0 | 0 | 0 |  | -18.5163 |  | 0.090147 | 1.3901
2009-12-02 | 0.02032 | 0.0022065 | 1.4892 | 14784.4235 |  |  | 406.4 |  | 731.52 |  | 44.1294 |  | 0 | 0 | 0 |  | 1093.7906 |  | 0.089221 | 1.3892
2009-12-03 | 0 | 0.0020297 | 1.5439 | 15878.2141 |  |  | 0 |  | 0 |  | 40.5937 |  | 1408.5714 | 878.2141 | 878.2141 |  | -918.8078 |  | 0.14391 | 1.4439
2009-12-04 | 0.012446 | 0.00078663 | 1.498 | 14959.4063 |  |  | 248.92 |  | 448.056 |  | 15.7327 |  | 0 | 0 | 0 |  | 681.2433 |  | 0.09797 | 1.398
2009-12-05 | 0.016002 | 0.0014562 | 1.532 | 15640.6497 |  |  | 320.04 |  | 576.072 |  | 29.1249 |  | 877.6253 | 640.6497 | 640.6497 |  | 226.3375 |  | 0.13203 | 1.432
2009-12-06 | 0 | 0.0018201 | 1.5433 | 15866.9871 |  |  | 0 |  | 0 |  | 36.4027 |  | 1381.6474 | 866.9871 | 866.9871 |  | -903.3898 |  | 0.14335 | 1.4433
2009-12-07 | 0 | 0.0018551 | 1.4982 | 14963.5973 |  |  | 0 |  | 0 |  | 37.1014 |  | 0 | 0 | 0 |  | -37.1014 |  | 0.09818 | 1.3982
2009-12-08 | 0.000254 | 0.0023818 | 1.4963 | 14926.4959 |  |  | 5.08 |  | 9.144 |  | 47.6354 |  | 0 | 0 | 0 |  | -33.4114 |  | 0.096325 | 1.3963
2009-12-09 | 0.000762 | 0.0018443 | 1.4947 | 14893.0845 |  |  | 15.24 |  | 27.432 |  | 36.8852 |  | 0 | 0 | 0 |  | 5.7868 |  | 0.094654 | 1.3947
2009-12-10 | 0 | 0.0022026 | 1.4949 | 14898.8713 |  |  | 0 |  | 0 |  | 44.052 |  | 0 | 0 | 0 |  | -44.052 |  | 0.094944 | 1.3949
2009-12-11 | 0 | 0.00086219 | 1.4927 | 14854.8193 |  |  | 0 |  | 0 |  | 17.2438 |  | 0 | 0 | 0 |  | -17.2438 |  | 0.092741 | 1.3927
2009-12-12 | 0.009906 | 0.0018911 | 1.4919 | 14837.5755 |  |  | 198.12 |  | 356.616 |  | 37.8214 |  | 0 | 0 | 0 |  | 516.9146 |  | 0.091879 | 1.3919
2009-12-13 | 0 | 0.0018661 | 1.5177 | 15354.4901 |  |  | 0 |  | 0 |  | 37.3224 |  | 361.2305 | 354.4901 | 354.4901 |  | -391.8125 |  | 0.11772 | 1.4177
2009-12-14 | 0 | 0.0023204 | 1.4981 | 14962.6776 |  |  | 0 |  | 0 |  | 46.4075 |  | 0 | 0 | 0 |  | -46.4075 |  | 0.098134 | 1.3981
2009-12-15 | 0 | 0.0025329 | 1.4958 | 14916.2701 |  |  | 0 |  | 0 |  | 50.6576 |  | 0 | 0 | 0 |  | -50.6576 |  | 0.095814 | 1.3958
2009-12-16 | 0 | 0.0013533 | 1.4933 | 14865.6125 |  |  | 0 |  | 0 |  | 27.0654 |  | 0 | 0 | 0 |  | -27.0654 |  | 0.093281 | 1.3933
2009-12-17 | 0 | 0.0018954 | 1.4919 | 14838.547 |  |  | 0 |  | 0 |  | 37.9083 |  | 0 | 0 | 0 |  | -37.9083 |  | 0.091927 | 1.3919
2009-12-18 | 0.007112 | 0.0023931 | 1.49 | 14800.6388 |  |  | 142.24 |  | 256.032 |  | 47.8614 |  | 0 | 0 | 0 |  | 350.4106 |  | 0.090032 | 1.39
2009-12-19 | 0 | 0.0015127 | 1.5076 | 15151.0493 |  |  | 0 |  | 0 |  | 30.2546 |  | 100.4746 | 151.0493 | 100.4746 |  | -130.7292 |  | 0.10755 | 1.4076
2009-12-20 | 0 | 0.0014437 | 1.501 | 15020.3201 |  |  | 0 |  | 0 |  | 28.874 |  | 4.9575 | 20.3201 | 4.9575 |  | -33.8315 |  | 0.10102 | 1.401
2009-12-21 | 0 | 0.0015215 | 1.4993 | 14986.4886 |  |  | 0 |  | 0 |  | 30.4298 |  | 0 | 0 | 0 |  | -30.4298 |  | 0.099324 | 1.3993
2009-12-22 | 0 | 0.0019639 | 1.4978 | 14956.0588 |  |  | 0 |  | 0 |  | 39.2781 |  | 0 | 0 | 0 |  | -39.2781 |  | 0.097803 | 1.3978
2009-12-23 | 0 | 0.0021225 | 1.4958 | 14916.7806 |  |  | 0 |  | 0 |  | 42.4509 |  | 0 | 0 | 0 |  | -42.4509 |  | 0.095839 | 1.3958
2009-12-24 | 0 | 0.0023281 | 1.4937 | 14874.3297 |  |  | 0 |  | 0 |  | 46.562 |  | 0 | 0 | 0 |  | -46.562 |  | 0.093716 | 1.3937
2009-12-25 | 0.004826 | 0.0022956 | 1.4914 | 14827.7678 |  |  | 96.52 |  | 173.736 |  | 45.9122 |  | 0 | 0 | 0 |  | 224.3438 |  | 0.091388 | 1.3914
2009-12-26 | 0 | 0.0013156 | 1.5026 | 15052.1116 |  |  | 0 |  | 0 |  | 26.3122 |  | 20.3601 | 52.1116 | 20.3601 |  | -46.6723 |  | 0.10261 | 1.4026
2009-12-27 | 0 | 0.0012592 | 1.5003 | 15005.4393 |  |  | 0 |  | 0 |  | 25.1846 |  | 0.68658 | 5.4393 | 0.68658 |  | -25.8712 |  | 0.10027 | 1.4003
2009-12-28 | 0 | 0.001632 | 1.499 | 14979.5681 |  |  | 0 |  | 0 |  | 32.6392 |  | 0 | 0 | 0 |  | -32.6392 |  | 0.098978 | 1.399
2009-12-29 | 0 | 0.001689 | 1.4973 | 14946.929 |  |  | 0 |  | 0 |  | 33.7802 |  | 0 | 0 | 0 |  | -33.7802 |  | 0.097346 | 1.3973
2009-12-30 | 0 | 0.0023677 | 1.4957 | 14913.1487 |  |  | 0 |  | 0 |  | 47.3539 |  | 0 | 0 | 0 |  | -47.3539 |  | 0.095657 | 1.3957
2009-12-31 | 0 | 0.0021165 | 1.4933 | 14865.7949 |  |  | 0 |  | 0 |  | 42.3302 |  | 0 | 0 | 0 |  | -42.3302 |  | 0.09329 | 1.3933